## input
System | Line Seq No | Inspection Date | Corrosion Loop No | Line No | Isometric No | Line Diameter | Pipe Spec | NWT (mm) | Test Point / Dwg Ref | Location (Elbow / Tee / Straight / Weld etc) | Feature No | Feature Type | Scan Type (Area / Radial / Point) | Minimum WT Reading (mm) (12 o'clock) | Minimum WT Reading (mm) (3 o'clock) | Minimum WT Reading (mm) (6 o'clock) | Minimum WT Reading (mm) (9 o'clock) | Average WT (mm) | Extrados Area Scan (mm) | Comments | Report No
20 | 20006 | 16/09/2011 |  | 250-PL-20006-01C02-P | 250-PL-20006-01C02-P-M1-1 | 250 | 01C02 | 6.35 | 1 | Straight |  | Adjacent Weld | Radial | 6.4 | 6.6 | 6.6 | 6.5 | 6.525 |  |  | 2011 BL.xslx
20 | 20006 | 16/09/2011 |  | 250-PL-20006-01C02-P | 250-PL-20006-01C02-P-M1-1 | 250 | 01C02 | 6.4 | 2 | Straight |  | Adjacent Weld | Radial | 6.4 | 6.3 | 6.6 | 6.4 | 6.425 |  |  | 2011 BL.xslx
20 | 20006 | 16/09/2011 |  | 250-PL-20006-01C02-P | 250-PL-20006-01C02-P-M1-1 | 250 | 01C02 | 6.4 | 3 | Elbow |  | Adjacent Weld | Radial | 6.8 | 6.4 | 6.5 | 6.6 | 6.575 |  |  | 2011 BL.xslx
20 | 20006 | 16/09/2011 |  | 250-PL-20006-01C02-P | 250-PL-20006-01C02-P-M1-1 | 250 | 01C02 | 6.4 | 4 | Elbow |  | Outside of Bend | Point | 6.7 | NR | NR | NR | 6.7 | 6.8 |  | 2011 BL.xslx
20 | 20006 | 16/09/2011 |  | 250-PL-20006-01C02-P | 250-PL-20006-01C02-P-M1-1 | 250 | 01C02 | 6.4 | 5 | Elbow |  | Outside of Bend | Point | 6.9 | NR | NR | NR | 6.9 | 6.8 |  | 2011 BL.xslx
20 | 20006 | 16/09/2011 |  | 250-PL-20006-01C02-P | 250-PL-20006-01C02-P-M1-1 | 250 | 01C02 | 6.4 | 6 | Elbow |  | Outside of Bend | Point | 6.8 | NR | NR | NR | 6.8 | 6.8 |  | 2011 BL.xslx
20 | 20006 | 16/09/2011 |  | 250-PL-20006-01C02-P | 250-PL-20006-01C02-P-M1-1 | 250 | 01C02 | 6.4 | 7 | Elbow |  | Adjacent Weld | Radial | 6.9 | 6.5 | 5.8 | 6.3 | 6.375 |  |  | 2011 BL.xslx
20 | 20006 | 16/09/2011 |  | 250-PL-20006-01C02-P | 250-PL-20006-01C02-P-M1-1 | 250 | 01C02 | 6.4 | 8 | Straight |  | Adjacent Weld | Radial | 6.1 | 6.5 | 6.5 | 6.4 | 6.375 |  |  | 2011 BL.xslx
20 | 20006 | 16/09/2011 |  | 250-PL-20006-01C02-P | 250-PL-20006-01C02-P-M1-1 | 250 | 01C02 | 6.4 | 9 | Tee |  | Adjacent Weld | Radial | 6.2 | 6.4 | 6.5 | 6.5 | 6.4 |  |  | 2011 BL.xslx
20 | 20006 | 16/09/2011 |  | 250-PL-20006-01C02-P | 250-PL-20006-01C02-P-M1-1 | 250 | 01C02 | 6.4 | 10 | Tee |  | Back & Sides of Tee | Radial |  | 11.5 | 11.3 | 11.7 | 11.5 |  |  | 2011 BL.xslx
20 | 20006 | 16/09/2011 |  | 250-PL-20006-01C02-P | 250-PL-20006-01C02-P-M1-1 | 250 | 01C02 | 6.4 | 11 | Tee |  | Adjacent Weld | Radial | 11.2 | 11.2 | 11.2 | 11.8 | 11.35 |  |  | 2011 BL.xslx
20 | 20006 | 16/09/2011 |  | 250-PL-20006-01C02-P | 250-PL-20006-01C02-P-M1-1 | 250 | 01C02 | 6.4 | 12 | Elbow |  | Adjacent Weld | Radial | 9.9 | 10.1 | 11.4 | 10.4 | 10.45 |  |  | 2011 BL.xslx
20 | 20006 | 16/09/2011 |  | 250-PL-20006-01C02-P | 250-PL-20006-01C02-P-M1-1 | 250 | 01C02 | 6.4 | 13 | Elbow |  | Outside of Bend | Point | 10.2 | NR | NR | NR | 10.2 | 10 |  | 2011 BL.xslx
20 | 20006 | 16/09/2011 |  | 250-PL-20006-01C02-P | 250-PL-20006-01C02-P-M1-1 | 250 | 01C02 | 6.4 | 13A | Elbow |  | Outside of Bend | Point | 10.2 | NR | NR | NR | 10.2 | 10 |  | 2011 BL.xslx
20 | 20006 | 16/09/2011 |  | 250-PL-20006-01C02-P | 250-PL-20006-01C02-P-M1-1 | 250 | 01C02 | 6.4 | 14 | Elbow |  | Outside of Bend | Radial | 10.1 | 10.2 | 11.1 | 10.1 | 10.375 |  |  | 2011 BL.xslx
20 | 20006 | 16/09/2011 |  | 250-PL-20006-01C02-P | 250-PL-20006-01C02-P-M1-1 | 250 | 01C02 | 6.4 | 14A | Straight |  | Adjacent Weld | Radial | 6.6 | 6.3 | 6.5 | 6.4 | 6.45 |  |  | 2011 BL.xslx
20 | 20006 | 16/09/2011 |  | 250-PL-20006-01C02-P | 250-PL-20006-01C02-P-M1-2 | 250 | 01C02 | 6.4 | 15 | Straight |  | Adjacent Weld | Radial | 6.3 | 6.3 | 6.2 | 6.2 | 6.25 |  |  | 2011 BL.xslx
20 | 20006 | 16/09/2011 |  | 250-PL-20006-01C02-P | 250-PL-20006-01C02-P-M1-2 | 250 | 01C02 | 6.4 | 16 | Tee |  | Adjacent Weld | Radial | 11.1 | 10.8 | 10.3 | 10.6 | 10.7 |  |  | 2011 BL.xslx
20 | 20006 | 16/09/2011 |  | 250-PL-20006-01C02-P | 250-PL-20006-01C02-P-M1-2 | 250 | 01C02 | 6.4 | 17 | Tee |  | Body of Tee | Radial | 10.4 | 11.9 | 10.8 |  | 11.0333 |  |  | 2011 BL.xslx
20 | 20006 | 16/09/2011 |  | 250-PL-20006-01C02-P | 250-PL-20006-01C02-P-M1-2 | 250 | 01C02 | 6.4 | 18 | Tee |  | Adjacent Weld | Radial | 10.3 | 10.8 | 10.2 | 10.3 | 10.4 |  |  | 2011 BL.xslx
20 | 20006 | 16/09/2011 |  | 250-PL-20006-01C02-P | 250-PL-20006-01C02-P-M1-2 | 250 | 01C02 | 6.4 | 19 | Tee |  | Adjacent Weld | Radial | 8.5 | 9.5 | 8.6 | 9.4 | 9 |  |  | 2011 BL.xslx
20 | 20006 | 16/09/2011 |  | 250-PL-20006-01C02-P | 250-PL-20006-01C02-P-M1-2 | 250 | 01C02 | 6.4 | 20 | Straight |  | Adjacent Weld | Radial | 6.6 | 6.3 | 6.6 | 6.8 | 6.575 |  |  | 2011 BL.xslx
20 | 20006 | 16/09/2011 |  | 250-PL-20006-01C02-P | 250-PL-20006-01C02-P-M1-2 | 250 | 01C02 | 6.4 | 21 | Straight |  | Adjacent Weld | Radial | 6.6 | 6.2 | 6.6 | 7.1 | 6.625 |  |  | 2011 BL.xslx
20 | 20006 | 16/09/2011 |  | 250-PL-20006-01C02-P | 250-PL-20006-01C02-P-M1-2 | 250 | 01C02 | 6.4 | 22 | Tee |  | Adjacent Weld | Radial | 9.8 | 10.4 | 10.7 | 10.1 | 10.25 |  |  | 2011 BL.xslx
20 | 20006 | 16/09/2011 |  | 250-PL-20006-01C02-P | 250-PL-20006-01C02-P-M1-2 | 250 | 01C02 | 6.4 | 23 | Tee |  | Adjacent Weld | Radial | 10.2 | 10.1 | 10.6 | 10.3 | 10.3 |  |  | 2011 BL.xslx
20 | 20006 | 16/09/2011 |  | 250-PL-20006-01C02-P | 250-PL-20006-01C02-P-M1-2 | 250 | 01C02 | 6.4 | 24 | Elbow |  | Adjacent Weld | Radial | 10.1 | 10.8 | 10.3 | 10 | 10.3 |  |  | 2011 BL.xslx
20 | 20006 | 16/09/2011 |  | 250-PL-20006-01C02-P | 250-PL-20006-01C02-P-M1-2 | 250 | 01C02 | 6.4 | 25 | Elbow |  | Outside of Bend | Point | NR | 9.6 | NR | NR | 9.6 | 9.3 |  | 2011 BL.xslx
20 | 20006 | 16/09/2011 |  | 250-PL-20006-01C02-P | 250-PL-20006-01C02-P-M1-2 | 250 | 01C02 | 6.4 | 26 | Elbow |  | Outside of Bend | Point | NR | 9.5 | NR | NR | 9.5 | 9.3 |  | 2011 BL.xslx
20 | 20006 | 16/09/2011 |  | 250-PL-20006-01C02-P | 250-PL-20006-01C02-P-M1-2 | 250 | 01C02 | 6.4 | 27 | Elbow |  | Adjacent Weld | Radial | 10.1 | 11.6 | 10.4 | 9.2 | 10.325 |  | Assumed switched 3 / 9 o'clock readings from previous baseline | 2011 BL.xslx
20 | 20006 | 16/09/2011 |  | 250-PL-20006-01C02-P | 250-PL-20006-01C02-P-M1-2 | 250 | 01C02 | 6.4 | 28 | Reducer |  | Adjacent Weld | Radial | 10.1 | 10.2 | 9.3 | 10 | 9.9 |  |  | 2011 BL.xslx
20 | 20006 | 16/09/2011 |  | 250-PL-20006-01C02-P | 250-PL-20006-01C02-P-M1-2 | 200 | 01C02 | 6.4 | 29 | Reducer |  | Adjacent Weld | Radial | 12.1 | 10.4 | 9.5 | 10.3 | 10.575 |  |  | 2011 BL.xslx
20 | 20006 | 16/09/2011 |  | 250-PL-20006-01C02-P | 250-PL-20006-01C02-P-M1-1 | 250 | 01C02 | 6.4 | 30 | Straight |  | Adjacent Weld | Radial | 6.6 | 6.3 | 6.4 | 6.4 | 6.425 |  |  | 2011 BL.xslx
20 | 20006 | 16/09/2011 |  | 250-PL-20006-01C02-P | 250-PL-20006-01C02-P-M1-1 | 250 | 01C02 | 6.4 | 31 | Elbow |  | Adjacent Weld | Radial | 11.6 | 10.5 | 9.8 | 10.4 | 10.575 |  |  | 2011 BL.xslx
20 | 20006 | 16/09/2011 |  | 250-PL-20006-01C02-P | 250-PL-20006-01C02-P-M1-1 | 250 | 01C02 | 6.4 | 32 | Elbow |  | Outside of Bend | Point | NR | NR | 9.7 | NR | 9.7 | 9.4 |  | 2011 BL.xslx
20 | 20006 | 16/09/2011 |  | 250-PL-20006-01C02-P | 250-PL-20006-01C02-P-M1-1 | 250 | 01C02 | 6.4 | 33 | Elbow |  | Outside of Bend | Point | NR | NR | 9.5 | NR | 9.5 | 9.4 |  | 2011 BL.xslx
20 | 20006 | 16/09/2011 |  | 250-PL-20006-01C02-P | 250-PL-20006-01C02-P-M1-1 | 250 | 01C02 | 6.4 | 34 | Elbow |  | Outside of Bend | Point | NR | NR | 9.4 | NR | 9.4 | 9.4 |  | 2011 BL.xslx
20 | 20006 | 16/09/2011 |  | 250-PL-20006-01C02-P | 250-PL-20006-01C02-P-M1-1 | 250 | 01C02 | 6.4 | 35 | Elbow |  | Adjacent Weld | Radial | 10.7 | 10.2 | 9.6 | 10.1 | 10.15 |  |  | 2011 BL.xslx
20 | 20006 | 16/09/2011 |  | 250-PL-20006-01C02-P | 250-PL-20006-01C02-P-M1-1 | 250 | 01C02 | 6.4 | 36 | Straight |  | Adjacent Weld | Radial | 6.2 | 6.5 | 6.2 | 6.4 | 6.325 |  |  | 2011 BL.xslx
20 | 20006 | 16/09/2011 |  | 250-PL-20006-01C02-P | 250-PL-20006-01C02-P-M1-1 | 250 | 01C02 | 6.4 | 37 | Straight |  | Adjacent Weld | Radial | 6.3 | 6.4 | 6.6 | 6.6 | 6.475 |  |  | 2011 BL.xslx
20 | 20006 | 16/09/2011 |  | 250-PL-20006-01C02-P | 250-PL-20006-01C02-P-M1-2 | 250 | 01C02 | 6.4 | 38 | Elbow |  | Adjacent Weld | Radial | 10.2 | 10.7 | 10.3 | 9.8 | 10.25 |  |  | 2011 BL.xslx
20 | 20006 | 16/09/2011 |  | 250-PL-20006-01C02-P | 250-PL-20006-01C02-P-M1-2 | 250 | 01C02 | 6.4 | 39 | Elbow |  | Outside of Bend | Point | 9.9 | NR | NR | NR | 9.9 |  | Change in feature type | 2011 BL.xslx
20 | 20006 | 16/09/2011 |  | 250-PL-20006-01C02-P | 250-PL-20006-01C02-P-M1-2 | 250 | 01C02 | 6.4 | 40 | Elbow |  | Outside of Bend | Point | 10 | NR | NR | NR | 10 | 9.9 |  | 2011 BL.xslx
20 | 20006 | 16/09/2011 |  | 250-PL-20006-01C02-P | 250-PL-20006-01C02-P-M1-2 | 250 | 01C02 | 6.4 | 41 | Elbow |  | Outside of Bend | Point | 9.9 | NR | NR | NR | 9.9 |  | Change in feature type | 2011 BL.xslx
20 | 20006 | 16/09/2011 |  | 250-PL-20006-01C02-P | 250-PL-20006-01C02-P-M1-2 | 250 | 01C02 | 6.4 | 42 | Elbow |  | Adjacent Weld | Radial | 10 | 10.3 | 11.3 | 10.2 | 10.45 |  |  | 2011 BL.xslx
20 | 20006 | 16/09/2011 |  | 250-PL-20006-01C02-P | 250-PL-20006-01C02-P-M1-2 | 250 | 01C02 | 6.4 | 43 | Straight |  | Adjacent Weld | Radial | 6.6 | 6.5 | 6.2 | 6 | 6.325 |  |  | 2011 BL.xslx
20 | 20006 | 16/09/2011 |  | 250-PL-20006-01C02-P | 250-PL-20006-01C02-P-M1-2 | 250 | 01C02 | 6.4 | 44 | Straight |  | Adjacent Weld | Radial | 6.2 | 6.1 | 6.3 | 6.1 | 6.175 |  |  | 2011 BL.xslx
20 | 20006 | 16/09/2011 |  | 250-PL-20006-01C02-P | 250-PL-20006-01C02-P-M1-2 | 250 | 01C02 | 6.4 | 45 | Elbow |  | Adjacent Weld | Radial | 6.5 | 6.6 | 8.1 | 8.1 | 7.325 |  |  | 2011 BL.xslx
20 | 20006 | 16/09/2011 |  | 250-PL-20006-01C02-P | 250-PL-20006-01C02-P-M1-2 | 250 | 01C02 | 6.4 | 46 | Elbow |  | Adjacent Weld | Radial | 6.3 | 6.4 | 6.5 | 6.4 | 6.4 |  |  | 2011 BL.xslx
20 | 20006 | 16/09/2011 |  | 250-PL-20006-01C02-P | 250-PL-20006-01C02-P-M1-2 | 250 | 01C02 | 6.4 | 47 | Elbow |  | Outside of Bend | Radial |  | 7.8 |  |  | 7.8 |  |  | 2011 BL.xslx
20 | 20006 | 16/09/2011 |  | 250-PL-20006-01C02-P | 250-PL-20006-01C02-P-M1-2 | 250 | 01C02 | 6.4 | 48 | Elbow |  | Outside of Bend | Point | NR | 7.9 | NR | NR | 7.9 | 7.8 |  | 2011 BL.xslx
20 | 20006 | 16/09/2011 |  | 250-PL-20006-01C02-P | 250-PL-20006-01C02-P-M1-2 | 250 | 01C02 | 6.4 | 49 | Elbow |  | Adjacent Weld | Radial | 6.4 | 6.5 | 6.5 | 6.5 | 6.475 |  |  | 2011 BL.xslx
20 | 20006 | 16/09/2011 |  | 250-PL-20006-01C02-P | 250-PL-20006-01C02-P-M1-2 | 250 | 01C02 | 6.4 | 50 | Straight |  | Adjacent Weld | Radial | 6 | 6.6 | 6.1 | 6.4 | 6.275 |  |  | 2011 BL.xslx
20 | 20007 | 16/09/2011 |  | 250-PL-20007-01C02 | 250-PL-20007-01C02-M1 | 250 | 01C02 | 6.35 | 1 | Straight |  | Adjacent Weld | Radial | 6.1 | 6.1 | 6.5 | 6 | 6.175 |  |  | 2011 BL.xslx
20 | 20007 | 16/09/2011 |  | 250-PL-20007-01C02 | 250-PL-20007-01C02-M1 | 250 | 01C02 | 6.35 | 2 | Elbow |  | Adjacent Weld | Radial | 9.7 | 10.5 | 11.2 | 10.1 | 10.375 |  | Results rechecked 18/09/2010 (original baseline error) | 2011 BL.xslx
20 | 20007 | 16/09/2011 |  | 250-PL-20007-01C02 | 250-PL-20007-01C02-M1 | 250 | 01C02 | 6.35 | 3 | Elbow |  | Outside of Bend | Point | 9.5 | NR | NR | NR | 9.5 | 9.4 |  | 2011 BL.xslx
20 | 20007 | 16/09/2011 |  | 250-PL-20007-01C02 | 250-PL-20007-01C02-M1 | 250 | 01C02 | 6.35 | 4 | Elbow |  | Outside of Bend | Point | 9.4 | NR | NR | NR | 9.4 | 9.4 |  | 2011 BL.xslx
20 | 20007 | 16/09/2011 |  | 250-PL-20007-01C02 | 250-PL-20007-01C02-M1 | 250 | 01C02 | 6.35 | 5 | Elbow |  | Outside of Bend | Point | 9.4 | NR | NR | NR | 9.4 | 9.4 |  | 2011 BL.xslx
20 | 20007 | 16/09/2011 |  | 250-PL-20007-01C02 | 250-PL-20007-01C02-M1 | 250 | 01C02 | 6.35 | 6 | Elbow |  | Adjacent Weld | Radial | 9.4 | 10.4 | 11.6 | 10.4 | 10.45 |  |  | 2011 BL.xslx
20 | 20007 | 16/09/2011 |  | 250-PL-20007-01C02 | 250-PL-20007-01C02-M1 | 250 | 01C02 | 6.35 | 7 | Straight |  | Adjacent Weld | Radial | 6 | 6.3 | 6.5 | 6 | 6.2 |  |  | 2011 BL.xslx
20 | 20007 | 16/09/2011 |  | 250-PL-20007-01C02 | 250-PL-20007-01C02-M1 | 250 | 01C02 | 6.35 | 8 | Straight |  | Adjacent Weld | Radial | 5.9 | 6.1 | 6.5 | 5.9 | 6.1 |  |  | 2011 BL.xslx
20 | 20007 | 16/09/2011 |  | 250-PL-20007-01C02 | 250-PL-20007-01C02-M1 | 250 | 01C02 | 6.35 | 9 | Elbow |  | Adjacent Weld | Radial | 9.5 | 9.8 | 9.6 | 9.7 | 9.65 |  | Results rechecked 18/09/2010 (original baseline error) | 2011 BL.xslx
20 | 20007 | 16/09/2011 |  | 250-PL-20007-01C02 | 250-PL-20007-01C02-M1 | 250 | 01C02 | 6.35 | 10 | Elbow |  | Outside of Bend | Point | NR | NR | NR | 9.6 | 9.6 | 9.6 |  | 2011 BL.xslx
20 | 20007 | 16/09/2011 |  | 250-PL-20007-01C02 | 250-PL-20007-01C02-M1 | 250 | 01C02 | 6.35 | 11 | Elbow |  | Adjacent Weld | Radial | 9.4 | 9.6 | 9.3 | 9.7 | 9.5 |  |  | 2011 BL.xslx
20 | 20007 | 16/09/2011 |  | 250-PL-20007-01C02 | 250-PL-20007-01C02-M1 | 250 | 01C02 | 6.35 | 12 | Straight |  | Adjacent Weld | Radial | 6.5 | 6.2 | 5.8 | 6.4 | 6.225 |  |  | 2011 BL.xslx
20 | 20029 | 15/09/2011 |  | 150-PL-20029-01C02-P | 150-PL-20029-01C02-P-M1 | 150 | 01C02 | 7.1 | 1 | Elbow |  | Adjacent Weld | Radial | 7.9 | 6.9 | 7.4 | 8.8 | 7.75 |  |  | 2011 BL.xslx
20 | 20029 | 15/09/2011 |  | 150-PL-20029-01C02-P | 150-PL-20029-01C02-P-M1 | 150 | 01C02 | 7.1 | 2 | Elbow |  | Outside of Bend | Point | NR | 6.9 | NR | NR | 6.9 | 6.8 |  | 2011 BL.xslx
20 | 20029 | 15/09/2011 |  | 150-PL-20029-01C02-P | 150-PL-20029-01C02-P-M1 | 150 | 01C02 | 7.1 | 3 | Elbow |  | Adjacent Weld | Radial | 7.9 | 6.8 | 7.4 | 8.3 | 7.6 |  |  | 2011 BL.xslx
20 | 20029 | 15/09/2011 |  | 150-PL-20029-01C02-P | 150-PL-20029-01C02-P-M1 | 150 | 01C02 | 7.1 | 4 | Straight |  | Adjacent Weld | Radial | 7 | 7.3 | 7.5 | 7.3 | 7.275 |  |  | 2011 BL.xslx
20 | 20034 | 16/09/2011 |  | 200-PL-20034-03CO2-P | 200-PL-20034-03CO2-P-M1-3 | 200 | 03C02 | 8.1 | 1 | Elbow |  | Adjacent Weld | Radial | 7.9 | 8.2 | 7.9 | 8.1 | 8.025 |  |  | 2011 BL.xslx
20 | 20034 | 16/09/2011 |  | 200-PL-20034-03CO2-P | 200-PL-20034-03CO2-P-M1-3 | 200 | 03C02 | 8.1 | 2 | Elbow |  | Outside of Bend | Point | 8.1 | NR | NR | NR | 8.1 | 7.7 |  | 2011 BL.xslx
20 | 20034 | 16/09/2011 |  | 200-PL-20034-03CO2-P | 200-PL-20034-03CO2-P-M1-3 | 200 | 03C02 | 8.1 | 3 | Elbow |  | Outside of Bend | Point | 8.1 | NR | NR | NR | 8.1 | 7.7 |  | 2011 BL.xslx
20 | 20034 | 16/09/2011 |  | 200-PL-20034-03CO2-P | 200-PL-20034-03CO2-P-M1-3 | 200 | 03C02 | 8.1 | 4 | Elbow |  | Outside of Bend | Point | 7.7 | NR | NR | NR | 7.7 | 7.7 |  | 2011 BL.xslx
20 | 20034 | 16/09/2011 |  | 200-PL-20034-03CO2-P | 200-PL-20034-03CO2-P-M1-3 | 200 | 03C02 | 8.1 | 5 | Elbow |  | Adjacent Weld | Radial | 7.8 | 7.9 | 7.8 | 8.1 | 7.9 |  |  | 2011 BL.xslx
20 | 20034 | 16/09/2011 |  | 200-PL-20034-03CO2-P | 200-PL-20034-03CO2-P-M1-3 | 200 | 03C02 | 8.1 | 6 | Straight |  | Adjacent Weld | Radial | 8.2 | 8.2 | 8.5 | 8.5 | 8.35 |  |  | 2011 BL.xslx
20 | 20034 | 16/09/2011 |  | 200-PL-20034-03CO2-P | 200-PL-20034-03CO2-P-M1-3 | 200 | 03C02 | 8.1 | 7 | Straight |  | Adjacent Weld | Radial | 8.5 | 8 | 7.9 | 8.3 | 8.175 |  |  | 2011 BL.xslx
20 | 20034 | 16/09/2011 |  | 200-PL-20034-03CO2-P | 200-PL-20034-03CO2-P-M1-3 | 200 | 03C02 | 8.1 | 8 | Straight |  | Adjacent Weld | Radial | 8.4 | 8.1 | 8.1 | 8.2 | 8.2 |  |  | 2011 BL.xslx
20 | 20034 | 16/09/2011 |  | 200-PL-20034-03CO2-P | 200-PL-20034-03CO2-P-M1-3 | 200 | 03C02 | 8.1 | 9 | Straight |  | Adjacent Weld | Radial | 8.6 | 8 | 7.9 | 8.2 | 8.175 |  |  | 2011 BL.xslx
20 | 20034 | 16/09/2011 |  | 200-PL-20034-03CO2-P | 200-PL-20034-03CO2-P-M1-3 | 200 | 03C02 | 8.1 | 10 | Elbow |  | Adjacent Weld | Radial | 7.9 | 8 | 7.4 | 8.1 | 7.85 |  |  | 2011 BL.xslx
20 | 20034 | 16/09/2011 |  | 200-PL-20034-03CO2-P | 200-PL-20034-03CO2-P-M1-3 | 200 | 03C02 | 8.1 | 11 | Elbow |  | Outside of Bend | Point | 8 | NR | NR | NR | 8 | 7.8 |  | 2011 BL.xslx
20 | 20034 | 16/09/2011 |  | 200-PL-20034-03CO2-P | 200-PL-20034-03CO2-P-M1-3 | 200 | 03C02 | 8.1 | 12 | Elbow |  | Outside of Bend | Point | 7.9 | NR | NR | NR | 7.9 | 7.8 |  | 2011 BL.xslx
20 | 20034 | 16/09/2011 |  | 200-PL-20034-03CO2-P | 200-PL-20034-03CO2-P-M1-3 | 200 | 03C02 | 8.1 | 13 | Elbow |  | Outside of Bend | Point | 8.3 | NR | NR | NR | 8.3 | 7.8 |  | 2011 BL.xslx
20 | 20034 | 16/09/2011 |  | 200-PL-20034-03CO2-P | 200-PL-20034-03CO2-P-M1-3 | 200 | 03C02 | 8.1 | 14 | Elbow |  | Adjacent Weld | Radial | 8 | 8.1 | 7.6 | 7.9 | 7.9 |  |  | 2011 BL.xslx
20 | 20035 | 15/09/2011 |  | 200-PL-20035-03C02-P | 200-PL-20035-03C02-P | 200 | 03C02 | 8.1 | 1 | Elbow |  | Adjacent Weld | Radial | 7.9 | 7.9 | 7.7 | 8.2 | 7.925 |  |  | 2011 BL.xslx
20 | 20035 | 15/09/2011 |  | 200-PL-20035-03C02-P | 200-PL-20035-03C02-P | 200 | 03C02 | 8.1 | 2 | Elbow |  | Outside of Bend | Point | 7.8 | NR | NR | NR | 7.8 | 8 |  | 2011 BL.xslx
20 | 20035 | 15/09/2011 |  | 200-PL-20035-03C02-P | 200-PL-20035-03C02-P | 200 | 03C02 | 8.1 | 3 | Elbow |  | Outside of Bend | Point | 8.4 | NR | NR | NR | 8.4 | 8 |  | 2011 BL.xslx
20 | 20035 | 15/09/2011 |  | 200-PL-20035-03C02-P | 200-PL-20035-03C02-P | 200 | 03C02 | 8.1 | 4 | Elbow |  | Outside of Bend | Point | 7.9 | NR | NR | NR | 7.9 | 8 |  | 2011 BL.xslx
20 | 20035 | 15/09/2011 |  | 200-PL-20035-03C02-P | 200-PL-20035-03C02-P | 200 | 03C02 | 8.1 | 5 | Elbow |  | Adjacent Weld | Radial | 7.8 | 8.3 | 7.4 | 8 | 7.875 |  |  | 2011 BL.xslx
20 | 20035 | 15/09/2011 |  | 200-PL-20035-03C02-P | 200-PL-20035-03C02-P | 200 | 03C02 | 8.1 | 6 | Straight |  | Adjacent Weld | Radial | 8.3 | 8.2 | 8.4 | 8.2 | 8.275 |  |  | 2011 BL.xslx
20 | 20035 | 15/09/2011 |  | 200-PL-20035-03C02-P | 200-PL-20035-03C02-P | 200 | 03C02 | 8.1 | 7 | Straight |  | Adjacent Weld | Radial | 7.9 | 8.1 | 8.2 | 8.2 | 8.1 |  |  | 2011 BL.xslx
20 | 20035 | 15/09/2011 |  | 200-PL-20035-03C02-P | 200-PL-20035-03C02-P | 200 | 03C02 | 8.1 | 8 | Elbow |  | Adjacent Weld | Radial | 8 | 7.7 | 7.1 | 8.2 | 7.75 |  |  | 2011 BL.xslx
20 | 20035 | 15/09/2011 |  | 200-PL-20035-03C02-P | 200-PL-20035-03C02-P | 200 | 03C02 | 8.1 | 9 | Elbow |  | Outside of Bend | Point | 8 | NR | NR | NR | 8 | 7.8 |  | 2011 BL.xslx
20 | 20035 | 15/09/2011 |  | 200-PL-20035-03C02-P | 200-PL-20035-03C02-P | 200 | 03C02 | 8.1 | 10 | Elbow |  | Outside of Bend | Point | 7.9 | NR | NR | NR | 7.9 | 7.8 |  | 2011 BL.xslx
20 | 20035 | 15/09/2011 |  | 200-PL-20035-03C02-P | 200-PL-20035-03C02-P | 200 | 03C02 | 8.1 | 11 | Elbow |  | Outside of Bend | Point | 8 | NR | NR | NR | 8 | 7.8 |  | 2011 BL.xslx
20 | 20035 | 15/09/2011 |  | 200-PL-20035-03C02-P | 200-PL-20035-03C02-P | 200 | 03C02 | 8.1 | 12 | Elbow |  | Adjacent Weld | Radial | 8 | 8.3 | 7.5 | 7.8 | 7.9 |  |  | 2011 BL.xslx
20 | 20037 | 17/09/2011 |  | 300-PG-20037-03C03 | 300-PG-20037-03C03-M4-3 | 300 | 03C03 | 14.3 | 1 | Elbow |  | Adjacent Weld | N/A | N/A | N/A | N/A | N/A |  |  | Feature removed at time of insp | 2011 BL.xslx
20 | 20037 | 17/09/2011 |  | 300-PG-20037-03C03 | 300-PG-20037-03C03-M4-3 | 300 | 03C03 | 14.3 | 2 | Elbow |  | Outside of Bend | N/A | N/A | N/A | N/A | N/A |  |  | Feature removed at time of insp | 2011 BL.xslx
20 | 20037 | 17/09/2011 |  | 300-PG-20037-03C03 | 300-PG-20037-03C03-M4-3 | 300 | 03C03 | 14.3 | 3 | Elbow |  | Outside of Bend | N/A | N/A | N/A | N/A | N/A |  |  | Feature removed at time of insp | 2011 BL.xslx
20 | 20037 | 15/09/2011 |  | 300-PG-20037-03C03 | 300-PG-20037-03C03-M4-3 | 300 | 03C03 | 14.3 | 4 | Elbow |  | Outside of Bend | N/A | N/A | N/A | N/A | N/A |  |  | Feature removed at time of insp | 2011 BL.xslx
20 | 20037 | 15/09/2011 |  | 300-PG-20037-03C03 | 300-PG-20037-03C03-M4-3 | 300 | 03C03 | 14.3 | 5 | Elbow |  | Adjacent Weld | N/A | N/A | N/A | N/A | N/A |  |  | Feature removed at time of insp | 2011 BL.xslx
20 | 20037 | 15/09/2011 |  | 300-PG-20037-03C03 | 300-PG-20037-03C03-M4-3 | 300 | 03C03 | 14.3 | 6 | Straight |  | Adjacent Weld | N/A | N/A | N/A | N/A | N/A |  |  | Feature removed at time of insp | 2011 BL.xslx
20 | 20037 | 15/09/2011 |  | 300-PG-20037-03C03 | 300-PG-20037-03C03-M4-1 | 300 | 03C03 | 14.3 | 7 | Straight |  | Adjacent Weld | Radial | 14.1 | 14.9 | 13.6 | 13.9 | 14.125 |  |  | 2011 BL.xslx
20 | 20037 | 15/09/2011 |  | 300-PG-20037-03C03 | 300-PG-20037-03C03-M4-1 | 300 | 03C03 | 14.3 | 8 | Elbow |  | Adjacent Weld | Radial | 16.5 | 16.1 | 17.3 | 17.3 | 16.8 |  |  | 2011 BL.xslx
20 | 20037 | 15/09/2011 |  | 300-PG-20037-03C03 | 300-PG-20037-03C03-M4-1 | 300 | 03C03 | 14.3 | 9 | Elbow |  | Outside of Bend | Point | NR | NR | NR | 17.4 | 17.4 | 17.6 |  | 2011 BL.xslx
20 | 20037 | 15/09/2011 |  | 300-PG-20037-03C03 | 300-PG-20037-03C03-M4-1 | 300 | 03C03 | 14.3 | 10 | Elbow |  | Outside of Bend | Point | NR | NR | NR | 17.6 | 17.6 | 17.6 |  | 2011 BL.xslx
20 | 20037 | 15/09/2011 |  | 300-PG-20037-03C03 | 300-PG-20037-03C03-M4-1 | 300 | 03C03 | 14.3 | 11 | Elbow |  | Outside of Bend | Point | NR | NR | NR | 17.7 | 17.7 | 17.6 |  | 2011 BL.xslx
20 | 20037 | 15/09/2011 |  | 300-PG-20037-03C03 | 300-PG-20037-03C03-M4-1 | 300 | 03C03 | 14.3 | 12 | Elbow |  | Adjacent Weld | Radial | 16.2 | 16.4 | 17.3 | 17.8 | 16.925 |  |  | 2011 BL.xslx
20 | 20037 | 15/09/2011 |  | 300-PG-20037-03C03 | 300-PG-20037-03C03-M4-1 | 300 | 03C03 | 14.3 | 13 | Straight |  | Adjacent Weld | Radial | 14 | 13.5 | 13.6 | 14.4 | 13.875 |  |  | 2011 BL.xslx
20 | 20037 | 15/09/2011 |  | 300-PG-20037-03C03 | 300-PG-20037-03C03-M4-1 | 300 | 03C03 | 14.3 | 14 | Straight |  | Adjacent Weld | Radial | 13.7 | 13.9 | 14.6 | 13.5 | 13.925 |  |  | 2011 BL.xslx
20 | 20037 | 15/09/2011 |  | 300-PG-20037-03C03 | 300-PG-20037-03C03-M4-1 | 300 | 03C03 | 14.3 | 15 | Elbow |  | Adjacent Weld | Radial | 17.3 | 17.2 | 18 | 17.7 | 17.55 |  |  | 2011 BL.xslx
20 | 20037 | 15/09/2011 |  | 300-PG-20037-03C03 | 300-PG-20037-03C03-M4-1 | 300 | 03C03 | 14.3 | 16 | Elbow |  | Outside of Bend | Point | NR | NR | 18.3 | NR | 18.3 | 18 |  | 2011 BL.xslx
20 | 20037 | 15/09/2011 |  | 300-PG-20037-03C03 | 300-PG-20037-03C03-M4-1 | 300 | 03C03 | 14.3 | 17 | Elbow |  | Outside of Bend | Point | NR | NR | 17.9 | NR | 17.9 | 18 |  | 2011 BL.xslx
20 | 20037 | 15/09/2011 |  | 300-PG-20037-03C03 | 300-PG-20037-03C03-M4-1 | 300 | 03C03 | 14.3 | 18 | Elbow |  | Outside of Bend | Point | NR | NR | 18.3 | NR | 18.3 | 18 |  | 2011 BL.xslx
20 | 20037 | 15/09/2011 |  | 300-PG-20037-03C03 | 300-PG-20037-03C03-M4-1 | 300 | 03C03 | 14.3 | 19 | Elbow |  | Adjacent Weld | Radial | 17.3 | 16.9 | 17.9 | 18.3 | 17.6 |  |  | 2011 BL.xslx
20 | 20037 | 15/09/2011 |  | 300-PG-20037-03C03 | 300-PG-20037-03C03-M4-1 | 300 | 03C03 | 14.3 | 20 | Straight |  | Adjacent Weld | Radial | 13.3 | 13.6 | 13.8 | 14.2 | 13.725 |  |  | 2011 BL.xslx
20 | 20050 | 15/09/2011 |  | 150-PL-20050-01C02-P | 150-PL-20050-01C02-P-M1 | 150 | 01C02 | 7.1 | 1 | Elbow |  | Adjacent Weld | Radial | 7.9 | 7.4 | 7.8 | 8.8 | 7.975 |  |  | 2011 BL.xslx
20 | 20050 | 15/09/2011 |  | 150-PL-20050-01C02-P | 150-PL-20050-01C02-P-M1 | 150 | 01C02 | 7.1 | 2 | Elbow |  | Outside of Bend | Point | NR | NR | 7.2 | NR | 7.2 | 7.2 |  | 2011 BL.xslx
20 | 20050 | 15/09/2011 |  | 150-PL-20050-01C02-P | 150-PL-20050-01C02-P-M1 | 150 | 01C02 | 7.1 | 3 | Elbow |  | Adjacent Weld | Radial | 7.8 | 7.4 | 7.4 | 8 | 7.65 |  |  | 2011 BL.xslx
20 | 20050 | 15/09/2011 |  | 150-PL-20050-01C02-P | 150-PL-20050-01C02-P-M1 | 150 | 01C02 | 7.1 | 4 | Straight |  | Adjacent Weld | Radial | 6.9 | 7.1 | 7.4 | 7.5 | 7.225 |  |  | 2011 BL.xslx
23 | 23001 | 15/09/2011 |  | 300-PG-23001-03C03 | 300-PG-23001-03C03-M4-1 | 300 | 03C03 | 14.3 | 1 | Elbow |  | Adjacent To Weld | Radial | 17.9 | 17.8 | 17.8 | 16.8 | 17.575 |  |  | 2011 BL.xslx
23 | 23001 | 15/09/2011 |  | 300-PG-23001-03C03 | 300-PG-23001-03C03-M4-1 | 300 | 03C03 | 14.3 | 2 | Elbow |  | Outside of Bend | Point | NR | NR | 18 | NR | 18 | 18 |  | 2011 BL.xslx
23 | 23001 | 15/09/2011 |  | 300-PG-23001-03C03 | 300-PG-23001-03C03-M4-1 | 300 | 03C03 | 14.3 | 3 | Elbow |  | Outside of Bend | Point | NR | NR | 18.3 | NR | 18.3 | 18 |  | 2011 BL.xslx
23 | 23001 | 15/09/2011 |  | 300-PG-23001-03C03 | 300-PG-23001-03C03-M4-1 | 300 | 03C03 | 14.3 | 4 | Elbow |  | Outside of Bend | Point | NR | NR | 18.2 | NR | 18.2 | 18 |  | 2011 BL.xslx
23 | 23001 | 15/09/2011 |  | 300-PG-23001-03C03 | 300-PG-23001-03C03-M4-1 | 300 | 03C03 | 14.3 | 5 | Elbow |  | Adjacent To Weld | Radial | 16.5 | 17 | 18.4 | 17.4 | 17.325 |  |  | 2011 BL.xslx
23 | 23001 | 15/09/2011 |  | 300-PG-23001-03C03 | 300-PG-23001-03C03-M4-1 | 300 | 03C03 | 14.3 | 6 | Straight |  | Adjacent To Weld | Radial | 14.1 | 14.1 | 13.4 | 14.5 | 14.025 |  |  | 2011 BL.xslx
23 | 23001 | 15/09/2011 |  | 300-PG-23001-03C03 | 300-PG-23001-03C03-M4-1 | 300 | 03C03 | 14.3 | 7 | Straight |  | Adjacent To Weld | Radial | 15 | 15.1 | 15.1 | 15.1 | 15.075 |  |  | 2011 BL.xslx
23 | 23001 | 15/09/2011 |  | 300-PG-23001-03C03 | 300-PG-23001-03C03-M4-2 | 300 | 03C03 | 14.3 | 8 | Elbow |  | Adjacent To Weld | Radial | 18.1 | 17.7 | 17 | 17.4 | 17.55 |  |  | 2011 BL.xslx
23 | 23001 | 15/09/2011 |  | 300-PG-23001-03C03 | 300-PG-23001-03C03-M4-2 | 300 | 03C03 | 14.3 | 9 | Elbow |  | Outside of Bend | Point | NR | NR | NR | 17.6 | 17.6 | 17.5 |  | 2011 BL.xslx
23 | 23001 | 15/09/2011 |  | 300-PG-23001-03C03 | 300-PG-23001-03C03-M4-2 | 300 | 03C03 | 14.3 | 10 | Elbow |  | Outside of Bend | Point | NR | NR | NR | 17.8 | 17.8 | 17.5 |  | 2011 BL.xslx
23 | 23001 | 15/09/2011 |  | 300-PG-23001-03C03 | 300-PG-23001-03C03-M4-2 | 300 | 03C03 | 14.3 | 11 | Elbow |  | Outside of Bend | Point | NR | NR | NR | 17.5 | 17.5 | 17.5 |  | 2011 BL.xslx
23 | 23001 | 15/09/2011 |  | 300-PG-23001-03C03 | 300-PG-23001-03C03-M4-2 | 300 | 03C03 | 14.3 | 12 | Elbow |  | Adjacent To Weld | Radial | 18.1 | 18 | 17.8 | 17.5 | 17.85 |  |  | 2011 BL.xslx
23 | 23001 | 15/09/2011 |  | 300-PG-23001-03C03 | 300-PG-23001-03C03-M4-2 | 300 | 03C03 | 14.3 | 13 | Straight |  | Adjacent To Weld | Radial | 14.5 | 13.3 | 13.1 | 13.9 | 13.7 |  |  | 2011 BL.xslx
23 | 23001 | 15/09/2011 |  | 300-PG-23001-03C03 | 300-PG-23001-03C03-M4-2 | 300 | 03C03 | 14.3 | 14 | Straight |  | Adjacent To Weld | Radial | 14.9 | 13.2 | 13.4 | 13.4 | 13.725 |  |  | 2011 BL.xslx
23 | 23001 | 15/09/2011 |  | 300-PG-23001-03C03 | 300-PG-23001-03C03-M4-2 | 300 | 03C03 | 14.3 | 15 | Elbow |  | Adjacent To Weld | Radial | 17.9 | 17 | 15.9 | 16.7 | 16.875 |  |  | 2011 BL.xslx
23 | 23001 | 15/09/2011 |  | 300-PG-23001-03C03 | 300-PG-23001-03C03-M4-2 | 300 | 03C03 | 14.3 | 16 | Elbow |  | Outside of Bend | Point | 18 | NR | NR | NR | 18 | 17.6 |  | 2011 BL.xslx
23 | 23001 | 15/09/2011 |  | 300-PG-23001-03C03 | 300-PG-23001-03C03-M4-2 | 300 | 03C03 | 14.3 | 17 | Elbow |  | Outside of Bend | Point | 18.4 | NR | NR | NR | 18.4 | 17.6 |  | 2011 BL.xslx
23 | 23001 | 15/09/2011 |  | 300-PG-23001-03C03 | 300-PG-23001-03C03-M4-2 | 300 | 03C03 | 14.3 | 18 | Elbow |  | Outside of Bend | Point | 17.9 | NR | NR | NR | 17.9 | 17.6 |  | 2011 BL.xslx
23 | 23001 | 15/09/2011 |  | 300-PG-23001-03C03 | 300-PG-23001-03C03-M4-2 | 300 | 03C03 | 14.3 | 19 | Elbow |  | Adjacent To Weld | Radial | 18.1 | 17.5 | 16.1 | 17.1 | 17.2 |  |  | 2011 BL.xslx
23 | 23001 | 15/09/2011 |  | 300-PG-23001-03C03 | 300-PG-23001-03C03-M4-2 | 300 | 03C03 | 14.3 | 20 | Straight |  | Adjacent To Weld | Radial | 16.9 | 16.3 | 16.8 | 16.9 | 16.725 |  |  | 2011 BL.xslx
23 | 23001 | 15/09/2011 |  | 300-PG-23001-03C03 | 300-PG-23001-03C03-M4-3 | 300 | 03C03 | 14.3 | 21 | Elbow |  | Adjacent To Weld | Radial | 19.1 | 18.7 | 19.2 | 18.7 | 18.925 |  |  | 2011 BL.xslx
23 | 23001 | 15/09/2011 |  | 300-PG-23001-03C03 | 300-PG-23001-03C03-M4-3 | 300 | 03C03 | 14.3 | 22 | Elbow |  | Outside of Bend | Point | NR | NR | 18.8 | NR | 18.8 | 19.1 |  | 2011 BL.xslx
23 | 23001 | 15/09/2011 |  | 300-PG-23001-03C03 | 300-PG-23001-03C03-M4-3 | 300 | 03C03 | 14.3 | 23 | Elbow |  | Outside of Bend | Point | NR | NR | 19.6 | NR | 19.6 | 19.1 |  | 2011 BL.xslx
23 | 23001 | 15/09/2011 |  | 300-PG-23001-03C03 | 300-PG-23001-03C03-M4-3 | 300 | 03C03 | 14.3 | 24 | Elbow |  | Outside of Bend | Point | NR | NR | 19.5 | NR | 19.5 | 19.1 |  | 2011 BL.xslx
23 | 23001 | 15/09/2011 |  | 300-PG-23001-03C03 | 300-PG-23001-03C03-M4-3 | 300 | 03C03 | 14.3 | 25 | Elbow |  | Adjacent To Weld | Radial | 20 | 19.3 | 19.7 | 19.3 | 19.575 |  |  | 2011 BL.xslx
23 | 23001 | 15/09/2011 |  | 300-PG-23001-03C03 | 300-PG-23001-03C03-M4-3 | 300 | 03C03 | 14.3 | 26 | Straight |  | Adjacent To Weld | Radial | 16.4 | 15.3 | 15.9 | 15.1 | 15.675 |  |  | 2011 BL.xslx
23 | 23001 | 15/09/2011 |  | 300-PG-23001-03C03 | 300-PG-23001-03C03-M4-3 | 300 | 03C03 | 14.3 | 27 | Straight |  | Adjacent To Weld | Radial | 14.3 | 14 | 13.6 | 12.9 | 13.7 |  |  | 2011 BL.xslx
23 | 23001 | 15/09/2011 |  | 300-PG-23001-03C03 | 300-PG-23001-03C03-M4-3 | 300 | 03C03 | 14.3 | 28 | Elbow |  | Adjacent To Weld | Radial | 16.2 | 16.7 | 18.1 | 17.5 | 17.125 |  |  | 2011 BL.xslx
23 | 23001 | 15/09/2011 |  | 300-PG-23001-03C03 | 300-PG-23001-03C03-M4-3 | 300 | 03C03 | 14.3 | 29 | Elbow |  | Outside of Bend | Point | NR | NR | 17.9 | NR | 17.9 | 17.7 |  | 2011 BL.xslx
23 | 23001 | 15/09/2011 |  | 300-PG-23001-03C03 | 300-PG-23001-03C03-M4-3 | 300 | 03C03 | 14.3 | 30 | Elbow |  | Outside of Bend | Point | NR | NR | 17.9 | NR | 17.9 | 17.7 |  | 2011 BL.xslx
23 | 23001 | 15/09/2011 |  | 300-PG-23001-03C03 | 300-PG-23001-03C03-M4-3 | 300 | 03C03 | 14.3 | 31 | Elbow |  | Outside of Bend | Point | NR | NR | 17.7 | NR | 17.7 | 17.7 |  | 2011 BL.xslx
23 | 23001 | 15/09/2011 |  | 300-PG-23001-03C03 | 300-PG-23001-03C03-M4-3 | 300 | 03C03 | 14.3 | 32 | Elbow |  | Adjacent To Weld | Radial | 16.3 | 16.4 | 17.6 | 17.1 | 16.85 |  |  | 2011 BL.xslx
23 | 23001 | 15/09/2011 |  | 300-PG-23001-03C03 | 300-PG-23001-03C03-M4-3 | 300 | 03C03 | 14.3 | 33 | Straight |  | Adjacent To Weld | Radial | 13.9 | 12.9 | 15 | 13.8 | 13.9 |  |  | 2011 BL.xslx
23 | 23007 | 16/09/2011 |  | 200-PG-23007-09C03 | 200-PG-23007-09C03-M4-1 | 200 | 09C03 | 20.6 | 1 | Straight |  | Adjacent To Weld | N/A | N/A | N/A | N/A | N/A |  |  | Personnel protective cages | 2011 BL.xslx
23 | 23007 | 16/09/2011 |  | 200-PG-23007-09C03 | 200-PG-23007-09C03-M4-1 | 200 | 09C03 | 20.6 | 2 | Elbow |  | Outside of Bend | N/A | N/A | N/A | N/A | N/A |  |  | Personnel protective cages | 2011 BL.xslx
23 | 23007 | 16/09/2011 |  | 200-PG-23007-09C03 | 200-PG-23007-09C03-M4-1 | 200 | 09C03 | 20.6 | 3 | NR |  | Outside of Bend | N/A | N/A | N/A | N/A | N/A |  |  | Personnel protective cages | 2011 BL.xslx
23 | 23007 | 16/09/2011 |  | 200-PG-23007-09C03 | 200-PG-23007-09C03-M4-1 | 200 | 09C03 | 20.6 | 4 | NR |  | Outside of Bend | N/A | N/A | N/A | N/A | N/A |  |  | Personnel protective cages | 2011 BL.xslx
23 | 23007 | 16/09/2011 |  | 200-PG-23007-09C03 | 200-PG-23007-09C03-M4-1 | 200 | 09C03 | 20.6 | 5 | Straight |  | Adjacent To Weld | N/A | N/A | N/A | N/A | N/A |  |  | Personnel protective cages | 2011 BL.xslx
23 | 23007 | 16/09/2011 |  | 200-PG-23007-09C03 | 200-PG-23007-09C03-M4-1 | 200 | 09C03 | 20.6 | 6 | Elbow |  | Adjacent To Weld | N/A | N/A | N/A | N/A | N/A |  |  | Personnel protective cages | 2011 BL.xslx
23 | 23007 | 16/09/2011 |  | 200-PG-23007-09C03 | 200-PG-23007-09C03-M4-1 | 200 | 09C03 | 20.6 | 7 | Elbow |  | Adjacent To Weld | N/A | N/A | N/A | N/A | N/A |  |  | Personnel protective cages | 2011 BL.xslx
23 | 23007 | 16/09/2011 |  | 200-PG-23007-09C03 | 200-PG-23007-09C03-M4-1 | 200 | 09C03 | 20.6 | 8 | Elbow |  | Outside of Bend | N/A | N/A | N/A | N/A | N/A |  |  | Personnel protective cages | 2011 BL.xslx
23 | 23007 | 16/09/2011 |  | 200-PG-23007-09C03 | 200-PG-23007-09C03-M4-1 | 200 | 09C03 | 20.6 | 9 | Elbow |  | Outside of Bend | N/A | N/A | N/A | N/A | N/A |  |  | Personnel protective cages | 2011 BL.xslx
23 | 23007 | 16/09/2011 |  | 200-PG-23007-09C03 | 200-PG-23007-09C03-M4-1 | 200 | 09C03 | 20.6 | 10 | Elbow |  | Outside of Bend | N/A | N/A | N/A | N/A | N/A |  |  | Personnel protective cages | 2011 BL.xslx
23 | 23007 | 16/09/2011 |  | 200-PG-23007-09C03 | 200-PG-23007-09C03-M4-1 | 200 | 09C03 | 20.6 | 11 | Elbow |  | Adjacent To Weld | N/A | N/A | N/A | N/A | N/A |  |  |  | 2011 BL.xslx
23 | 23007 | 16/09/2011 |  | 200-PG-23007-09C03 | 200-PG-23007-09C03-M4-1 | 200 | 09C03 | 20.6 | 12 | Straight |  | Adjacent To Weld | Radial | 19.9 | 21 | 21.3 | 19.9 | 20.525 |  | Original baseline looks like it was done on the Elbow section | 2011 BL.xslx
23 | 23007 | 16/09/2011 |  | 200-PG-23007-09C03 | 200-PG-23007-09C03-M4-1 | 200 | 09C03 | 20.6 | 13 | Elbow |  | Adjacent To Weld | Radial | 24.7 | 23.9 | 23.4 | 22.8 | 23.7 |  | Change in feature type | 2011 BL.xslx
23 | 23007 | 16/09/2011 |  | 200-PG-23007-09C03 | 200-PG-23007-09C03-M4-1 | 200 | 09C03 | 20.6 | 14 | Elbow |  | Outside of Bend | Point | NR | NR | 23.2 | NR | 23.2 | 22.9 |  | 2011 BL.xslx
23 | 23007 | 16/09/2011 |  | 200-PG-23007-09C03 | 200-PG-23007-09C03-M4-1 | 200 | 09C03 | 20.6 | 15 | Elbow |  | Outside of Bend | Point | NR | NR | 23.2 | NR | 23.2 | 22.9 |  | 2011 BL.xslx
23 | 23007 | 16/09/2011 |  | 200-PG-23007-09C03 | 200-PG-23007-09C03-M4-1 | 200 | 09C03 | 20.6 | 16 | Elbow |  | Outside of Bend | Point | NR | NR | 23.3 | NR | 23.3 |  | Change in feature type | 2011 BL.xslx
23 | 23007 | 16/09/2011 |  | 200-PG-23007-09C03 | 200-PG-23007-09C03-M4-1 | 200 | 09C03 | 20.6 | 17 | Elbow |  | Adjacent To Weld | Radial | 24.4 | 24.2 | 23.1 | 22.8 | 23.625 |  |  | 2011 BL.xslx
23 | 23007 | 16/09/2011 |  | 200-PG-23007-09C03 | 200-PG-23007-09C03-M4-1 | 200 | 09C03 | 20.6 | 18 | Straight |  | Adjacent To Weld | Radial | 19.9 | 19.9 | 19.8 | 19.9 | 19.875 |  |  | 2011 BL.xslx
23 | 23007 | 16/09/2011 |  | 200-PG-23007-09C03 | 200-PG-23007-09C03-M4-2 | 200 | 09C03 | 20.6 | 19 | Elbow |  | Adjacent To Weld | Radial | 23.4 | 23.8 | 22.5 | 22.2 | 22.975 |  |  | 2011 BL.xslx
23 | 23007 | 16/09/2011 |  | 200-PG-23007-09C03 | 200-PG-23007-09C03-M4-2 | 200 | 09C03 | 20.6 | 20 | Elbow |  | Outside of Bend | Point | NR | NR | NR | 21.5 | 21.5 | 19.9 |  | 2011 BL.xslx
23 | 23007 | 16/09/2011 |  | 200-PG-23007-09C03 | 200-PG-23007-09C03-M4-2 | 200 | 09C03 | 20.6 | 21 | Elbow |  | Outside of Bend | Point | NR | NR | NR | 21.9 | 21.9 | 19.9 |  | 2011 BL.xslx
23 | 23007 | 16/09/2011 |  | 200-PG-23007-09C03 | 200-PG-23007-09C03-M4-2 | 200 | 09C03 | 20.6 | 22 | Elbow |  | Outside of Bend | Point | NR | NR | NR | 22.2 | 22.2 | 19.9 |  | 2011 BL.xslx
23 | 23007 | 16/09/2011 |  | 200-PG-23007-09C03 | 200-PG-23007-09C03-M4-2 | 200 | 09C03 | 20.6 | 23 | Elbow |  | Adjacent To Weld | Radial | 23.4 | 24.4 | 23.4 | 22.8 | 23.5 |  |  | 2011 BL.xslx
23 | 23007 | 16/09/2011 |  | 200-PG-23007-09C03 | 200-PG-23007-09C03-M4-2 | 200 | 09C03 | 20.6 | 24 | Straight |  | Adjacent To Weld | Radial | 20 | 19.9 | 20 | 19.8 | 19.925 |  |  | 2011 BL.xslx
23 | 23007 | 16/09/2011 |  | 200-PG-23007-09C03 | 200-PG-23007-09C03-M4-2 | 200 | 09C03 | 20.6 | 25 | Straight |  | Adjacent To Weld | Radial | 19.5 | 19.9 | 20.9 | 20.7 | 20.25 |  |  | 2011 BL.xslx
23 | 23007 | 17/09/2011 |  | 200-PG-23007-09C03 | 200-PG-23007-09C03-M4-2 | 200 | 09C03 | 20.6 | 26 | Elbow |  | Adjacent To Weld | Radial | 23.5 | 24.6 | 23.8 | 25 | 24.225 |  |  | 2011 BL.xslx
23 | 23007 | 17/09/2011 |  | 200-PG-23007-09C03 | 200-PG-23007-09C03-M4-2 | 200 | 09C03 | 20.6 | 27 | Elbow |  | Outside of Bend | Point | NR | NR | NR | 25.2 | 25.2 | 23.6 |  | 2011 BL.xslx
23 | 23007 | 17/09/2011 |  | 200-PG-23007-09C03 | 200-PG-23007-09C03-M4-2 | 200 | 09C03 | 20.6 | 28 | Elbow |  | Outside of Bend | Point | NR | NR | NR | 24.3 | 24.3 | 23.6 |  | 2011 BL.xslx
23 | 23007 | 17/09/2011 |  | 200-PG-23007-09C03 | 200-PG-23007-09C03-M4-2 | 200 | 09C03 | 20.6 | 29 | Elbow |  | Outside of Bend | Point | NR | NR | NR | 24 | 24 | 23.6 |  | 2011 BL.xslx
23 | 23007 | 17/09/2011 |  | 200-PG-23007-09C03 | 200-PG-23007-09C03-M4-2 | 200 | 09C03 | 20.6 | 30 | Elbow |  | Adjacent To Weld | Radial | 23.4 | 23.9 | 23 | 24.2 | 23.625 |  |  | 2011 BL.xslx
23 | 23007 | 17/09/2011 |  | 200-PG-23007-09C03 | 200-PG-23007-09C03-M4-2 | 200 | 09C03 | 20.6 | 31 | Straight |  | Adjacent To Weld | Radial | 20.9 | 19.9 | 19.6 | 20 | 20.1 |  |  | 2011 BL.xslx
23 | 23007 | 17/09/2011 |  | 200-PG-23007-09C03 | 200-PG-23007-09C03-M4-2 | 200 | 09C03 | 20.6 | 32 | Straight |  | Adjacent To Weld | Radial | 19.9 | 20 | 19.7 | 19.9 | 19.875 |  |  | 2011 BL.xslx
23 | 23007 | 17/09/2011 |  | 200-PG-23007-09C03 | 200-PG-23007-09C03-M4-2 | 200 | 09C03 | 20.6 | 33 | Elbow |  | Adjacent To Weld | Radial | 24.5 | 21.5 | 23.3 | 23 | 23.075 |  |  | 2011 BL.xslx
23 | 23007 | 17/09/2011 |  | 200-PG-23007-09C03 | 200-PG-23007-09C03-M4-2 | 200 | 09C03 | 20.6 | 34 | Elbow |  | Outside of Bend | Point | 24.7 | NR | NR | NR | 24.7 | 19.9 |  | 2011 BL.xslx
23 | 23007 | 17/09/2011 |  | 200-PG-23007-09C03 | 200-PG-23007-09C03-M4-2 | 200 | 09C03 | 20.6 | 35 | Elbow |  | Outside of Bend | Point | 24.9 | NR | NR | NR | 24.9 | 19.9 |  | 2011 BL.xslx
23 | 23007 | 17/09/2011 |  | 200-PG-23007-09C03 | 200-PG-23007-09C03-M4-2 | 200 | 09C03 | 20.6 | 36 | Elbow |  | Outside of Bend | Point | 24.8 | NR | NR | NR | 24.8 | 19.9 |  | 2011 BL.xslx
23 | 23007 | 17/09/2011 |  | 200-PG-23007-09C03 | 200-PG-23007-09C03-M4-2 | 200 | 09C03 | 20.6 | 37 | Elbow |  | Adjacent To Weld | Radial | 24.7 | 23.1 | 24.5 | 21.5 | 23.45 |  |  | 2011 BL.xslx
23 | 23007 | 17/09/2011 |  | 200-PG-23007-09C03 | 200-PG-23007-09C03-M4-2 | 200 | 09C03 | 20.6 | 38 | Straight |  | Adjacent To Weld | N/A | N/A | N/A | N/A | N/A |  |  | Personnel protective cages | 2011 BL.xslx
23 | 23009 | 17/09/2011 |  | 200-PG-23009-09C02 | 200-PG-23009-09C02-M9 | 200 | 09C02 | 18.3 | 1 | Straight |  | Adjacent To Weld | Radial | 17.7 | 18.4 | 19.1 | 18.3 | 18.375 |  |  | 2011 BL.xslx
23 | 23009 | 17/09/2011 |  | 200-PG-23009-09C02 | 200-PG-23009-09C02-M9 | 200 | 09C02 | 18.3 | 2 | Elbow |  | Adjacent To Weld | Radial | 18.8 | 19 | 19.3 | 19.1 | 19.05 |  |  | 2011 BL.xslx
23 | 23009 | 17/09/2011 |  | 200-PG-23009-09C02 | 200-PG-23009-09C02-M9 | 200 | 09C02 | 18.3 | 3 | Elbow |  | Outside of Bend | Point | NR | NR | NR | 18.7 | 18.7 | 18.2 |  | 2011 BL.xslx
23 | 23009 | 17/09/2011 |  | 200-PG-23009-09C02 | 200-PG-23009-09C02-M9 | 200 | 09C02 | 18.3 | 4 | Elbow |  | Outside of Bend | Point | NR | NR | NR | 18.3 | 18.3 | 18.2 |  | 2011 BL.xslx
23 | 23009 | 17/09/2011 |  | 200-PG-23009-09C02 | 200-PG-23009-09C02-M9 | 200 | 09C02 | 18.3 | 5 | Elbow |  | Outside of Bend | Point | NR | NR | NR | 18.2 | 18.2 | 18.2 |  | 2011 BL.xslx
23 | 23009 | 17/09/2011 |  | 200-PG-23009-09C02 | 200-PG-23009-09C02-M9 | 200 | 09C02 | 18.3 | 6 | Elbow |  | Adjacent To Weld | Radial | 18.4 | 18.8 | 18.4 | 18.3 | 18.475 |  |  | 2011 BL.xslx
23 | 23009 | 17/09/2011 |  | 200-PG-23009-09C02 | 200-PG-23009-09C02-M9 | 200 | 09C02 | 18.3 | 7 | Straight |  | Adjacent To Weld | Radial | 19.1 | 17.9 | 17.8 | 19.5 | 18.575 |  |  | 2011 BL.xslx
23 | 23010 | 18/09/2011 |  | 150-PG-23010-25C02-P | 150-PG-23010-25C02-P-M4-3 | 150 | 25C02 | 21.9 | 1 | Elbow |  | Adjacent To Weld | Radial | 21.6 | 21.5 | 21.8 | 21.5 | 21.6 |  |  | 2011 BL.xslx
23 | 23010 | 18/09/2011 |  | 150-PG-23010-25C02-P | 150-PG-23010-25C02-P-M4-3 | 150 | 25C02 | 21.9 | 2 | Elbow |  | Adjacent To Weld | Radial | 21.9 | 19.9 | 21.5 | 22.1 | 21.35 |  | Rechecked 24/09/11 | 2011 BL.xslx
23 | 23010 | 18/09/2011 |  | 150-PG-23010-25C02-P | 150-PG-23010-25C02-P-M4-3 | 150 | 25C02 | 21.9 | 3 | Elbow |  | Outside of Bend | Point | NR | NR | NR | 21 | 21 | 19.9 |  | 2011 BL.xslx
23 | 23010 | 18/09/2011 |  | 150-PG-23010-25C02-P | 150-PG-23010-25C02-P-M4-3 | 150 | 25C02 | 21.9 | 4 | Elbow |  | Outside of Bend | Point | NR | NR | NR | 20.3 | 20.3 | 19.9 |  | 2011 BL.xslx
23 | 23010 | 18/09/2011 |  | 150-PG-23010-25C02-P | 150-PG-23010-25C02-P-M4-3 | 150 | 25C02 | 21.9 | 5 | Elbow |  | Outside of Bend | Point | NR | NR | NR | 19.9 | 19.9 | 19.9 | Rechecked 24/09/11 | 2011 BL.xslx
23 | 23010 | 18/09/2011 |  | 150-PG-23010-25C02-P | 150-PG-23010-25C02-P-M4-3 | 150 | 25C02 | 21.9 | 6 | Straight |  | Adjacent To Weld | Radial | 22.1 | 22 | 22.7 | 19.9 | 21.675 |  | Rechecked 24/09/11 | 2011 BL.xslx
23 | 23010 | 18/09/2011 |  | 150-PG-23010-25C02-P | 150-PG-23010-25C02-P-M4-3 | 150 | 25C02 | 21.9 | 7 | Straight |  | Adjacent To Weld | Radial | 21.5 | 21.7 | 21.4 | 21.4 | 21.5 |  |  | 2011 BL.xslx
23 | 23010 | 18/09/2011 |  | 150-PG-23010-25C02-P | 150-PG-23010-25C02-P-M4-3 | 150 | 25C02 | 21.9 | 8 | Elbow |  | Adjacent To Weld | Radial | 21.5 | 21.7 | 21.4 | 21.4 | 21.5 |  |  | 2011 BL.xslx
23 | 23010 | 18/09/2011 |  | 150-PG-23010-25C02-P | 150-PG-23010-25C02-P-M4-3 | 150 | 25C02 | 21.9 | 9 | Elbow |  | Adjacent To Weld | Radial | 21.5 | 21.7 | 21.4 | 21.4 | 21.5 |  |  | 2011 BL.xslx
23 | 23010 | 18/09/2011 |  | 150-PG-23010-25C02-P | 150-PG-23010-25C02-P-M4-3 | 150 | 25C02 | 21.9 | 10 | Elbow |  | Outside of Bend | Point | NR | 19.6 | NR | NR | 19.6 | 19.6 | Rechecked 24/09/11 | 2011 BL.xslx
23 | 23010 | 18/09/2011 |  | 150-PG-23010-25C02-P | 150-PG-23010-25C02-P-M4-3 | 150 | 25C02 | 21.9 | 11 | Elbow |  | Outside of Bend | Point | NR | 19.9 | NR | NR | 19.9 | 19.6 | Rechecked 24/09/11 | 2011 BL.xslx
23 | 23010 | 18/09/2011 |  | 150-PG-23010-25C02-P | 150-PG-23010-25C02-P-M4-3 | 150 | 25C02 | 21.9 | 12 | Elbow |  | Outside of Bend | Point | NR | 22.6 | NR | NR | 22.6 | 19.6 |  | 2011 BL.xslx
23 | 23010 | 18/09/2011 |  | 150-PG-23010-25C02-P | 150-PG-23010-25C02-P-M4-3 | 150 | 25C02 | 21.9 | 13 | Straight |  | Adjacent To Weld | Radial | 21.3 | 22.1 | 19.9 | 20 | 20.825 |  | Rechecked 24/09/11 | 2011 BL.xslx
23 | 23010 | 18/09/2011 |  | 150-PG-23010-25C02-P | 150-PG-23010-25C02-P-M4-3 | 150 | 25C02 | 21.9 | 14 | Straight |  | Adjacent To Weld | Radial | 22.5 | 21.5 | 21.6 | 21.4 | 21.75 |  |  | 2011 BL.xslx
23 | 23010 | 18/09/2011 |  | 150-PG-23010-25C02-P | 150-PG-23010-25C02-P-M4-3 | 150 | 25C02 | 21.9 | 15 | Straight |  | Adjacent To Weld | Radial | 22.7 | 22.7 | 22.3 | 21.9 | 22.4 |  |  | 2011 BL.xslx
23 | 23010 | 18/09/2011 |  | 150-PG-23010-25C02-P | 150-PG-23010-25C02-P-M4-3 | 150 | 25C02 | 21.9 | 16 | Elbow |  | Adjacent To Weld | Radial | 21.5 | 19.9 | 20.9 | 19.4 | 20.425 |  | Rechecked 24/09/11 | 2011 BL.xslx
23 | 23010 | 18/09/2011 |  | 150-PG-23010-25C02-P | 150-PG-23010-25C02-P-M4-3 | 150 | 25C02 | 21.9 | 17 | Elbow |  | Outside of Bend | Point | NR | 19.4 | NR | NR | 19.4 | 19.1 | 12.8% below NWT. Rechecked 24/09/11 | 2011 BL.xslx
23 | 23010 | 18/09/2011 |  | 150-PG-23010-25C02-P | 150-PG-23010-25C02-P-M4-3 | 150 | 25C02 | 21.9 | 18 | Elbow |  | Outside of Bend | Point | NR | 19.3 | NR | NR | 19.3 | 19.1 | 12.8% below NWT. Rechecked 24/09/11 | 2011 BL.xslx
23 | 23010 | 18/09/2011 |  | 150-PG-23010-25C02-P | 150-PG-23010-25C02-P-M4-3 | 150 | 25C02 | 21.9 | 19 | Elbow |  | Outside of Bend | Point | NR | 19.7 | NR | NR | 19.7 | 19.1 | 12.8% below NWT. Rechecked 24/09/11 | 2011 BL.xslx
23 | 23010 | 18/09/2011 |  | 150-PG-23010-25C02-P | 150-PG-23010-25C02-P-M4-3 | 150 | 25C02 | 21.9 | 20 | Elbow |  | Adjacent To Weld | Radial | 20.8 | 19.9 | 22 | 21.3 | 21 |  | Rechecked 24/09/11 | 2011 BL.xslx
23 | 23010 | 18/09/2011 |  | 150-PG-23010-25C02-P | 150-PG-23010-25C02-P-M4-3 | 150 | 25C02 | 21.9 | 21 | Straight |  | Adjacent To Weld | Radial | 21.9 | 21.5 | 21.3 | 21.5 | 21.55 |  |  | 2011 BL.xslx
23 | 23010 | 18/09/2011 |  | 150-PG-23010-25C02-P | 150-PG-23010-25C02-P-M4-3 | 150 | 25C02 | 21.9 | 22 | Straight |  | Adjacent To Weld | Radial | 21.5 | 21.5 | 21.6 | 21.5 | 21.525 |  |  | 2011 BL.xslx
23 | 23010 | 18/09/2011 |  | 150-PG-23010-25C02-P | 150-PG-23010-25C02-P-M4-3 | 150 | 25C02 | 21.9 | 23 | Elbow |  | Adjacent To Weld | Radial | 19.8 | 20 | 20.6 | 21 | 20.35 |  | Rechecked 24/09/11 | 2011 BL.xslx
23 | 23010 | 18/09/2011 |  | 150-PG-23010-25C02-P | 150-PG-23010-25C02-P-M4-3 | 150 | 25C02 | 21.9 | 24 | Elbow |  | Outside of Bend | Point | NR | NR | 19.4 | NR | 19.4 | 19.2 | Rechecked 24/09/11 | 2011 BL.xslx
23 | 23010 | 18/09/2011 |  | 150-PG-23010-25C02-P | 150-PG-23010-25C02-P-M4-3 | 150 | 25C02 | 21.9 | 25 | Elbow |  | Outside of Bend | Point | NR | NR | 19.4 | NR | 19.4 | 19.2 | Rechecked 24/09/11 | 2011 BL.xslx
23 | 23010 | 18/09/2011 |  | 150-PG-23010-25C02-P | 150-PG-23010-25C02-P-M4-3 | 150 | 25C02 | 21.9 | 26 | Elbow |  | Outside of Bend | Point | NR | NR | 19.9 | NR | 19.9 | 19.2 | Rechecked 24/09/11 | 2011 BL.xslx
23 | 23010 | 18/09/2011 |  | 150-PG-23010-25C02-P | 150-PG-23010-25C02-P-M4-3 | 150 | 25C02 | 21.9 | 27 | Elbow |  | Adjacent To Weld | Radial | 20.9 | 22 | 19.2 | 21 | 20.775 |  | Rechecked 24/09/11 | 2011 BL.xslx
23 | 23010 | 18/09/2011 |  | 150-PG-23010-25C02-P | 150-PG-23010-25C02-P-M4-3 | 150 | 25C02 | 21.9 | 28 | Straight |  | Adjacent To Weld | Radial | 21.5 | 22 | 21.6 | 21.4 | 21.625 |  |  | 2011 BL.xslx
23 | 23011 | 17/09/2011 |  | 150-PG-23011-25C02 | 150-PG-23011-25C02-M4-1 | 150 | 25C02 | 21.9 | 1 | Elbow |  | Adjacent To Weld | Radial | 21.6 | 21.5 | 19.9 | 18.6 | 20.4 |  | 15.1% below NWT. Rechecked 24/09/11 | 2011 BL.xslx
23 | 23011 | 17/09/2011 |  | 150-PG-23011-25C02 | 150-PG-23011-25C02-M4-1 | 150 | 25C02 | 21.9 | 2 | Elbow |  | Outside of Bend | Point | NR | NR | NR | 19.9 | 19.9 | 19.3 | Rechecked 24/09/11 | 2011 BL.xslx
23 | 23011 | 17/09/2011 |  | 150-PG-23011-25C02 | 150-PG-23011-25C02-M4-1 | 150 | 25C02 | 21.9 | 3 | Elbow |  | Adjacent To Weld | Radial | 21 | 21.2 | 19.7 | 20 | 20.475 |  | Rechecked 24/09/11 | 2011 BL.xslx
23 | 23011 | 17/09/2011 |  | 150-PG-23011-25C02 | 150-PG-23011-25C02-M4-1 | 150 | 25C02 | 21.9 | 4 | Straight |  | Adjacent To Weld | Radial | 22.5 | 21.8 | 22.3 | 22.9 | 22.375 |  |  | 2011 BL.xslx
23 | 23011 | 17/09/2011 |  | 150-PG-23011-25C02 | 150-PG-23011-25C02-M4-2 | 150 | 25C02 | 21.9 | 5 | Straight |  | Adjacent To Weld | Radial | 22.5 | 21.5 | 21.4 | 22 | 21.85 |  |  | 2011 BL.xslx
23 | 23011 | 17/09/2011 |  | 150-PG-23011-25C02 | 150-PG-23011-25C02-M4-2 | 150 | 25C02 | 21.9 | 6 | Elbow |  | Adjacent To Weld | Radial | 23.8 | 24 | 21.5 | 22.9 | 23.05 |  |  | 2011 BL.xslx
23 | 23011 | 17/09/2011 |  | 150-PG-23011-25C02 | 150-PG-23011-25C02-M4-2 | 150 | 25C02 | 21.9 | 7 | Elbow |  | Outside of Bend | Point | NR | NR | NR | 21.6 | 21.6 | 20.9 |  | 2011 BL.xslx
23 | 23011 | 17/09/2011 |  | 150-PG-23011-25C02 | 150-PG-23011-25C02-M4-2 | 150 | 25C02 | 21.9 | 8 | Elbow |  | Adjacent To Weld | Radial | 23.3 | 23.4 | 22.4 | 22 | 22.775 |  |  | 2011 BL.xslx
23 | 23011 | 17/09/2011 |  | 150-PG-23011-25C02 | 150-PG-23011-25C02-M4-3 | 150 | 25C02 | 21.9 | 9 | Straight |  | Adjacent To Weld | Radial | 21.5 | 21.4 | 21.6 | 21.4 | 21.475 |  |  | 2011 BL.xslx
23 | 23011 | 17/09/2011 |  | 150-PG-23011-25C02 | 150-PG-23011-25C02-M4-3 | 150 | 25C02 | 21.9 | 10 | Elbow |  | Adjacent To Weld | Radial | 21.5 | 21.4 | 21.5 | 21.5 | 21.475 |  |  | 2011 BL.xslx
23 | 23011 | 17/09/2011 |  | 150-PG-23011-25C02 | 150-PG-23011-25C02-M4-3 | 150 | 25C02 | 21.9 | 11 | Elbow |  | Outside of Bend | Point | NR | NR | NR | 20.9 | 20.9 | 19.9 |  | 2011 BL.xslx
23 | 23011 | 17/09/2011 |  | 150-PG-23011-25C02 | 150-PG-23011-25C02-M4-3 | 150 | 25C02 | 21.9 | 12 | Elbow |  | Adjacent To Weld | Radial | 23.5 | 22.4 | 22 | 23.4 | 22.825 |  |  | 2011 BL.xslx
23 | 23011 | 17/09/2011 |  | 150-PG-23011-25C02 | 150-PG-23011-25C02-M4-3 | 150 | 25C02 | 21.9 | 13 | Straight |  | Adjacent To Weld | Radial | 21.5 | 21.4 | 21 | 21.6 | 21.375 |  |  | 2011 BL.xslx
23 | 23011 | 17/09/2011 |  | 150-PG-23011-25C02 | 150-PG-23011-25C02-M4-3 | 150 | 25C02 | 21.9 | 14 | Straight |  | Adjacent To Weld | Radial | 22.1 | 21.2 | 21.1 | 22.2 | 21.65 |  |  | 2011 BL.xslx
23 | 23011 | 17/09/2011 |  | 150-PG-23011-25C02 | 150-PG-23011-25C02-M4-3 | 150 | 25C02 | 21.9 | 15 | Elbow |  | Adjacent To Weld | Radial | 24.3 | 21.4 | 23.8 | 21.5 | 22.75 |  |  | 2011 BL.xslx
23 | 23011 | 17/09/2011 |  | 150-PG-23011-25C02 | 150-PG-23011-25C02-M4-3 | 150 | 25C02 | 21.9 | 16 | Elbow |  | Outside of Bend | Point | NR | NR | NR | 21.5 | 21.5 | 21.5 |  | 2011 BL.xslx
23 | 23011 | 17/09/2011 |  | 150-PG-23011-25C02 | 150-PG-23011-25C02-M4-3 | 150 | 25C02 | 21.9 | 17 | Elbow |  | Adjacent To Weld | Radial | 23.8 | 22.4 | 22.9 | 23.1 | 23.05 |  |  | 2011 BL.xslx
23 | 23011 | 17/09/2011 |  | 150-PG-23011-25C02 | 150-PG-23011-25C02-M4-5 | 150 | 25C02 | 21.9 | 18 | Elbow |  | Adjacent To Weld | Radial | 21.5 | 21.1 | 22.9 | 21.3 | 21.7 |  |  | 2011 BL.xslx
23 | 23011 | 17/09/2011 |  | 150-PG-23011-25C02 | 150-PG-23011-25C02-M4-5 | 150 | 25C02 | 21.9 | 19 | Elbow |  | Outside of Bend | Point | 21.4 | NR | NR | NR | 21.4 | 19.9 |  | 2011 BL.xslx
23 | 23011 | 17/09/2011 |  | 150-PG-23011-25C02 | 150-PG-23011-25C02-M4-5 | 150 | 25C02 | 21.9 | 20 | Elbow |  | Adjacent To Weld | Radial | 20.4 | 21.4 | 22.1 | 21.5 | 21.35 |  |  | 2011 BL.xslx
23 | 23011 | 17/09/2011 |  | 150-PG-23011-25C02 | 150-PG-23011-25C02-M4-5 | 150 | 25C02 | 21.9 | 21 | Straight |  | Adjacent To Weld | Radial | 21.6 | 21.6 | 21.7 | 21.9 | 21.7 |  |  | 2011 BL.xslx
23 | 23011 | 17/09/2011 |  | 150-PG-23011-25C02 | 150-PG-23011-25C02-M4-5 | 150 | 25C02 | 21.9 | 22 | Straight |  | Adjacent To Weld | Radial | 22 | 22 | 21.5 | 21.7 | 21.8 |  |  | 2011 BL.xslx
23 | 23011 | 17/09/2011 |  | 150-PG-23011-25C02 | 150-PG-23011-25C02-M4-5 | 150 | 25C02 | 21.9 | 23 | Elbow |  | Adjacent To Weld | Radial | 21.8 | 19.7 | 21.5 | 19.9 | 20.725 |  | Rechecked 24/09/11 | 2011 BL.xslx
23 | 23011 | 17/09/2011 |  | 150-PG-23011-25C02 | 150-PG-23011-25C02-M4-5 | 150 | 25C02 | 21.9 | 24 | Elbow |  | Outside of Bend | Point | NR | 19.5 | NR | NR | 19.5 | 19.3 | Rechecked 24/09/11 | 2011 BL.xslx
23 | 23011 | 17/09/2011 |  | 150-PG-23011-25C02 | 150-PG-23011-25C02-M4-5 | 150 | 25C02 | 21.9 | 25 | Elbow |  | Adjacent To Weld | Radial | 21.6 | 19.3 | 22 | 21.1 | 21 |  | Rechecked 24/09/11 | 2011 BL.xslx
23 | 23011 | 17/09/2011 |  | 150-PG-23011-25C02 | 150-PG-23011-25C02-M4-5 | 150 | 25C02 | 21.9 | 26 | Straight |  | Adjacent To Weld | Radial | 22.2 | 22.4 | 22 | 22.1 | 22.175 |  |  | 2011 BL.xslx
23 | 23011 | 17/09/2011 |  | 150-PG-23011-25C02 | 150-PG-23011-25C02-M4-5 | 150 | 25C02 | 21.9 | 27 | Straight |  | Adjacent To Weld | Radial | 21.5 | 21.4 | 21.8 | 20.1 | 21.2 |  |  | 2011 BL.xslx
23 | 23011 | 17/09/2011 |  | 150-PG-23011-25C02 | 150-PG-23011-25C02-M4-5 | 150 | 25C02 | 21.9 | 28 | Elbow |  | Adjacent To Weld | Radial | 20.9 | 21.4 | 25.4 | 21.4 | 22.275 |  |  | 2011 BL.xslx
23 | 23011 | 17/09/2011 |  | 150-PG-23011-25C02 | 150-PG-23011-25C02-M4-5 | 150 | 25C02 | 21.9 | 29 | Elbow |  | Outside of Bend | Point | 22.1 | NR | NR | NR | 22.1 | 20.9 |  | 2011 BL.xslx
23 | 23011 | 17/09/2011 |  | 150-PG-23011-25C02 | 150-PG-23011-25C02-M4-5 | 150 | 25C02 | 21.9 | 30 | Elbow |  | Adjacent To Weld | Radial | 22.8 | 23.1 | 25.4 | 23.3 | 23.65 |  |  | 2011 BL.xslx
23 | 23011 | 17/09/2011 |  | 150-PG-23011-25C02 | 150-PG-23011-25C02-M4-5 | 150 | 25C02 | 21.9 | 31 | Straight |  | Adjacent To Weld | Radial | 22.1 | 22.1 | 22.2 | 22.3 | 22.175 |  |  | 2011 BL.xslx
23 | 23011 | 17/09/2011 |  | 150-PG-23011-25C02 | 150-PG-23011-25C02-M4-6 | 150 | 25C02 | 21.9 | 32 | Straight |  | Adjacent To Weld | Radial | 22.1 | 22 | 20.9 | 21.2 | 21.55 |  |  | 2011 BL.xslx
23 | 23011 | 17/09/2011 |  | 150-PG-23011-25C02 | 150-PG-23011-25C02-M4-6 | 150 | 25C02 | 21.9 | 33 | Elbow |  | Adjacent To Weld | Radial | 24.4 | 22.8 | 22.4 | 24.9 | 23.625 |  |  | 2011 BL.xslx
23 | 23011 | 17/09/2011 |  | 150-PG-23011-25C02 | 150-PG-23011-25C02-M4-6 | 150 | 25C02 | 21.9 | 34 | Elbow |  | Outside of Bend | Point | NR | 21.4 | NR | NR | 21.4 | 21.3 |  | 2011 BL.xslx
23 | 23011 | 17/09/2011 |  | 150-PG-23011-25C02 | 150-PG-23011-25C02-M4-6 | 150 | 25C02 | 21.9 | 35 | Elbow |  | Adjacent To Weld | Radial | 23.3 | 21.6 | 22.9 | 24 | 22.95 |  |  | 2011 BL.xslx
23 | 23011 | 17/09/2011 |  | 150-PG-23011-25C02 | 150-PG-23011-25C02-M4-6 | 150 | 25C02 | 21.9 | 36 | Straight |  | Adjacent To Weld | Radial | 19.9 | 21.5 | 21.6 | 21.6 | 21.15 |  | Rechecked 24/09/11 | 2011 BL.xslx
23 | 23011 | 17/09/2011 |  | 150-PG-23011-25C02 | 150-PG-23011-25C02-M4-7 | 100 | 25C02 | 17.1 | 37 | Straight |  | Adjacent To Weld | Radial | 16 | 15.9 | 15.9 | 15.7 | 15.875 |  |  | 2011 BL.xslx
23 | 23011 | 17/09/2011 |  | 150-PG-23011-25C02 | 150-PG-23011-25C02-M4-7 | 100 | 25C02 | 17.1 | 38 | Elbow |  | Adjacent To Weld | Radial | 16.7 | 19 | 19.5 | 18.1 | 18.325 |  |  | 2011 BL.xslx
23 | 23011 | 17/09/2011 |  | 150-PG-23011-25C02 | 150-PG-23011-25C02-M4-7 | 100 | 25C02 | 17.1 | 39 | Elbow |  | Outside of Bend | Point | 16.2 | NR | NR | NR | 16.2 | 16.2 |  | 2011 BL.xslx
23 | 23011 | 17/09/2011 |  | 150-PG-23011-25C02 | 150-PG-23011-25C02-M4-7 | 100 | 25C02 | 17.1 | 40 | Elbow |  | Adjacent To Weld | Radial | 19.9 | 17.8 | 17.7 | 19.3 | 18.675 |  |  | 2011 BL.xslx
23 | 23011 | 17/09/2011 |  | 150-PG-23011-25C02 | 150-PG-23011-25C02-M4-7 | 100 | 25C02 | 17.1 | 41 | Straight |  | Adjacent To Weld | Radial | 15.8 | 15.9 | 15.9 | 15.9 | 15.875 |  |  | 2011 BL.xslx
23 | 23012 | 18/09/2011 |  | 150-PG-23012-25CO2 | 150-PG-23012-25CO2-M4 | 150 | 25C02 | 22 | 1 | Straight |  | Adjacent To Weld | Radial | 22.1 | 21.6 | 22 | 22.2 | 21.975 |  |  | 2011 BL.xslx
23 | 23012 | 18/09/2011 |  | 150-PG-23012-25CO2 | 150-PG-23012-25CO2-M4 | 150 | 25C02 | 22 | 2 | Elbow |  | Adjacent To Weld | Radial | 22 | 22.1 | 23.2 | 24.7 | 23 |  |  | 2011 BL.xslx
23 | 23012 | 18/09/2011 |  | 150-PG-23012-25CO2 | 150-PG-23012-25CO2-M4 | 150 | 25C02 | 22 | 3 | Elbow |  | Outside of Bend | Point | NR | 21.6 | NR | NR | 21.6 | 21.5 |  | 2011 BL.xslx
23 | 23012 | 18/09/2011 |  | 150-PG-23012-25CO2 | 150-PG-23012-25CO2-M4 | 150 | 25C02 | 22 | 4 | Elbow |  | Outside of Bend | Radial | 22 | 21.5 | 22.2 | 22.4 | 22.025 |  |  | 2011 BL.xslx
23 | 23012 | 18/09/2011 |  | 150-PG-23012-25CO2 | 150-PG-23012-25CO2-M4 | 150 | 25C02 | 22 | 5 | Elbow |  | Adjacent To Weld | Radial | 23.7 | 23.6 | 22.9 | 23.9 | 23.525 |  |  | 2011 BL.xslx
23 | 23013 | 19/09/2011 |  | 200-PG-23013-09C03 | 200-PG-23013-09C03-M4 | 200 | 09C03 | 20.6 | 1 | Straight |  | Adjacent To Weld | Radial | 23.3 | 22.6 | 22.7 | 23.6 | 23.05 |  |  | 2011 BL.xslx
23 | 23013 | 19/09/2011 |  | 200-PG-23013-09C03 | 200-PG-23013-09C03-M4 | 200 | 09C03 | 20.6 | 2 | Elbow |  | Adjacent To Weld | Radial | 24.4 | 25.6 | 24.1 | 22.9 | 24.25 |  |  | 2011 BL.xslx
23 | 23013 | 19/09/2011 |  | 200-PG-23013-09C03 | 200-PG-23013-09C03-M4 | 200 | 09C03 | 20.6 | 3 | Elbow |  | Outside of Bend | Point | 24.5 | NR | NR | NR | 24.5 | 23.2 |  | 2011 BL.xslx
23 | 23013 | 19/09/2011 |  | 200-PG-23013-09C03 | 200-PG-23013-09C03-M4 | 200 | 09C03 | 20.6 | 4 | Elbow |  | Outside of Bend | Point | 23.5 | NR | NR | NR | 23.5 | 23.2 |  | 2011 BL.xslx
23 | 23013 | 19/09/2011 |  | 200-PG-23013-09C03 | 200-PG-23013-09C03-M4 | 200 | 09C03 | 20.6 | 5 | Elbow |  | Outside of Bend | Point | 23.8 | NR | NR | NR | 23.8 | 23.2 |  | 2011 BL.xslx
23 | 23013 | 19/09/2011 |  | 200-PG-23013-09C03 | 200-PG-23013-09C03-M4 | 200 | 09C03 | 20.6 | 6 | Elbow |  | Adjacent To Weld | Radial | 23.8 | 23.9 | 22.8 | 22.1 | 23.15 |  |  | 2011 BL.xslx
23 | 23013 | 19/09/2011 |  | 200-PG-23013-09C03 | 200-PG-23013-09C03-M4 | 200 | 09C03 | 20.6 | 7 | Straight |  | Adjacent To Weld | Radial | 19.9 | 20.4 | 20.8 | 21.2 | 20.575 |  |  | 2011 BL.xslx
23 | 23013 | 19/09/2011 |  | 200-PG-23013-09C03 | 200-PG-23013-09C03-M4 | 200 | 09C03 | 20.6 | 8 | Elbow |  | Adjacent To Weld | Radial | 24 | 24.2 | 24.8 | 24.2 | 24.3 |  |  | 2011 BL.xslx
23 | 23013 | 19/09/2011 |  | 200-PG-23013-09C03 | 200-PG-23013-09C03-M4 | 200 | 09C03 | 20.6 | 9 | Elbow |  | Outside of Bend | Point | NR | NR | 24.8 | NR | 24.8 | 24.6 |  | 2011 BL.xslx
23 | 23013 | 19/09/2011 |  | 200-PG-23013-09C03 | 200-PG-23013-09C03-M4 | 200 | 09C03 | 20.6 | 10 | Elbow |  | Outside of Bend | Point | NR | NR | 24.7 | NR | 24.7 | 24.6 |  | 2011 BL.xslx
23 | 23013 | 19/09/2011 |  | 200-PG-23013-09C03 | 200-PG-23013-09C03-M4 | 200 | 09C03 | 20.6 | 11 | Elbow |  | Outside of Bend | Point | NR | NR | 24.9 | NR | 24.9 | 24.6 |  | 2011 BL.xslx
23 | 23013 | 19/09/2011 |  | 200-PG-23013-09C03 | 200-PG-23013-09C03-M4 | 200 | 09C03 | 20.6 | 12 | Elbow |  | Adjacent To Weld | Radial | 24.7 | 24.1 | 25.2 | 23.6 | 24.4 |  |  | 2011 BL.xslx
23 | 23013 | 19/09/2011 |  | 200-PG-23013-09C03 | 200-PG-23013-09C03-M4 | 200 | 09C03 | 20.6 | 13 | Straight |  | Adjacent To Weld | Radial | 19.4 | 20.8 | 19.9 | 21 | 20.275 |  |  | 2011 BL.xslx
23 | 23014 | 18/09/2011 |  | 200-PG-23014-09C03 | 200-PG-23014-09C03 | 200 | 09C03 | 20.6 | 1 | Straight |  | Adjacent To Weld | N/A | N/A | N/A | N/A | N/A |  |  | Personnel protective cages | 2011 BL.xslx
23 | 23014 | 18/09/2011 |  | 200-PG-23014-09C03 | 200-PG-23014-09C03 | 200 | 09C03 | 20.6 | 2 | Tee |  | Adjacent To Weld | N/A | N/A | N/A | N/A | N/A |  |  | Personnel protective cages | 2011 BL.xslx
23 | 23014 | 18/09/2011 |  | 200-PG-23014-09C03 | 200-PG-23014-09C03 | 200 | 09C03 | 20.6 | 3 | Tee |  | Body of Tee | N/A | N/A | N/A | N/A | N/A |  |  | Personnel protective cages | 2011 BL.xslx
23 | 23017 | 18/09/2011 |  | 250-PG-23017-03C03 | 250-PG-23017-03C03-M4 | 250 | 03C03 | 12.7 | 1 | Straight |  | Adjacent To Weld | Radial | 11.7 | 12.6 | 12.9 | 11.6 | 12.2 |  |  | 2011 BL.xslx
23 | 23017 | 18/09/2011 |  | 250-PG-23017-03C03 | 250-PG-23017-03C03-M4 | 250 | 03C03 | 12.7 | 2 | Elbow |  | Adjacent To Weld | Radial | 11.3 | 11.3 | 11.1 | 11.6 | 11.325 |  | 12.6% Below NWT | 2011 BL.xslx
23 | 23017 | 18/09/2011 |  | 250-PG-23017-03C03 | 250-PG-23017-03C03-M4 | 250 | 03C03 | 12.7 | 3 | Elbow |  | Outside of Bend | Point | 11 | NR | NR | NR | 11 | 10.7 | 15.7% below NWT. Below Spec (as per original baseline) | 2011 BL.xslx
23 | 23017 | 18/09/2011 |  | 250-PG-23017-03C03 | 250-PG-23017-03C03-M4 | 250 | 03C03 | 12.7 | 4 | Elbow |  | Outside of Bend | Point | 10.8 | NR | NR | NR | 10.8 | 10.7 | 15.7% below NWT. Below Spec (as per original baseline) | 2011 BL.xslx
23 | 23017 | 18/09/2011 |  | 250-PG-23017-03C03 | 250-PG-23017-03C03-M4 | 250 | 03C03 | 12.7 | 5 | Elbow |  | Outside of Bend | Point | 11 | NR | NR | NR | 11 | 10.7 | 15.7% below NWT. Below Spec (as per original baseline) | 2011 BL.xslx
23 | 23017 | 18/09/2011 |  | 250-PG-23017-03C03 | 250-PG-23017-03C03-M4 | 250 | 03C03 | 12.7 | 6 | Elbow |  | Adjacent To Weld | Radial | 11.2 | 11.5 | 11.6 | 12.5 | 11.7 |  |  | 2011 BL.xslx
23 | 23017 | 18/09/2011 |  | 250-PG-23017-03C03 | 250-PG-23017-03C03-M4 | 250 | 03C03 | 12.7 | 7 | Straight |  | Adjacent To Weld | Radial | 12.4 | 12.9 | 12.8 | 11.7 | 12.45 |  |  | 2011 BL.xslx
23 | 23018 | 17/09/2011 |  | 200-PG-23018-09C03 | 200-PG-23018-09C03-M4 | 200 | 09C03 | 20.6 | 1 | Straight |  | Adjacent To Weld | Radial | 20.8 | 20.9 | 20.1 | 19.6 | 20.35 |  |  | 2011 BL.xslx
23 | 23018 | 17/09/2011 |  | 200-PG-23018-09C03 | 200-PG-23018-09C03-M4 | 200 | 09C03 | 20.6 | 2 | Elbow |  | Adjacent To Weld | Radial | 22.9 | 23.9 | 24.6 | 24.6 | 24 |  |  | 2011 BL.xslx
23 | 23018 | 17/09/2011 |  | 200-PG-23018-09C03 | 200-PG-23018-09C03-M4 | 200 | 09C03 | 20.6 | 3 | Elbow |  | Outside of Bend | Point | NR | 24.3 | NR | NR | 24.3 | 24 |  | 2011 BL.xslx
23 | 23018 | 17/09/2011 |  | 200-PG-23018-09C03 | 200-PG-23018-09C03-M4 | 200 | 09C03 | 20.6 | 4 | Elbow |  | Adjacent To Weld | Radial | 23.6 | 24.9 | 24.8 | 24.7 | 24.5 |  |  | 2011 BL.xslx
23 | 23018 | 17/09/2011 |  | 200-PG-23018-09C03 | 200-PG-23018-09C03-M4 | 200 | 09C03 | 20.6 | 5 | Straight |  | Adjacent To Weld | Radial | 20 | 19.5 | 19.9 | 21 | 20.1 |  |  | 2011 BL.xslx
23 | 23018 | 17/09/2011 |  | 200-PG-23018-09C03 | 200-PG-23018-09C03-M4 | 200 | 09C03 | 20.6 | 6 | Straight |  | Adjacent To Weld | Radial | 20.5 | 20.8 | 19.6 | 19.9 | 20.2 |  |  | 2011 BL.xslx
23 | 23018 | 17/09/2011 |  | 200-PG-23018-09C03 | 200-PG-23018-09C03-M4 | 200 | 09C03 | 20.6 | 7 | Elbow |  | Adjacent To Weld | Radial | 23.6 | 23.4 | 23.2 | 23.6 | 23.45 |  |  | 2011 BL.xslx
23 | 23018 | 17/09/2011 |  | 200-PG-23018-09C03 | 200-PG-23018-09C03-M4 | 200 | 09C03 | 20.6 | 8 | Elbow |  | Outside of Bend | Point | 23.7 | NR | NR | NR | 23.7 | 23.6 |  | 2011 BL.xslx
23 | 23018 | 17/09/2011 |  | 200-PG-23018-09C03 | 200-PG-23018-09C03-M4 | 200 | 09C03 | 20.6 | 9 | Elbow |  | Adjacent To Weld | Radial | 23.7 | 23.5 | 24.7 | 24.1 | 24 |  |  | 2011 BL.xslx
23 | 23018 | 17/09/2011 |  | 200-PG-23018-09C03 | 200-PG-23018-09C03-M4 | 200 | 09C03 | 20.6 | 10 | Straight |  | Adjacent To Weld | Radial | 21 | 19.5 | 20 | 20.1 | 20.15 |  |  | 2011 BL.xslx
23 | 23029 | 17/09/2011 |  | 150-PG-23029-25C04-P | 150-PG-23029-25C04-P-M4-2 | 80 | 25C04 | 15.2 | 1 | Straight |  | Adjacent To Weld | Radial | 14.9 | 14.9 | 15 | 15.3 | 15.025 |  |  | 2011 BL.xslx
23 | 23029 | 17/09/2011 |  | 150-PG-23029-25C04-P | 150-PG-23029-25C04-P-M4-2 | 80 | 25C04 | 15.2 | 2 | Elbow |  | Adjacent To Weld | Radial | 17.7 | 18.9 | 20 | 18 | 18.65 |  |  | 2011 BL.xslx
23 | 23029 | 17/09/2011 |  | 150-PG-23029-25C04-P | 150-PG-23029-25C04-P-M4-2 | 80 | 25C04 | 15.2 | 3 | Elbow |  | Outside of Bend | Point | 17.1 | NR | NR | NR | 17.1 | 17.1 |  | 2011 BL.xslx
23 | 23029 | 17/09/2011 |  | 150-PG-23029-25C04-P | 150-PG-23029-25C04-P-M4-2 | 80 | 25C04 | 15.2 | 4 | Elbow |  | Adjacent To Weld | Radial | 18.2 | 18.1 | 18.7 | 17.7 | 18.175 |  |  | 2011 BL.xslx
23 | 23029 | 17/09/2011 |  | 150-PG-23029-25C04-P | 150-PG-23029-25C04-P-M4-2 | 80 | 25C04 | 15.2 | 5 | Straight |  | Adjacent To Weld | Radial | 14.6 | 14.6 | 14.9 | 14.5 | 14.65 |  |  | 2011 BL.xslx
23 | 23029 | 17/09/2011 |  | 150-PG-23029-25C04-P | 150-PG-23029-25C04-P-M4-2 | 80 | 25C04 | 15.2 | 6 | Elbow |  | Adjacent To Weld | Radial | 16.2 | 16.8 | 16.2 | 15.2 | 16.1 |  |  | 2011 BL.xslx
23 | 23029 | 17/09/2011 |  | 150-PG-23029-25C04-P | 150-PG-23029-25C04-P-M4-2 | 80 | 25C04 | 15.2 | 7 | Elbow |  | Adjacent To Weld | Radial | 17.9 | 18.4 | 20 | 18.3 | 18.65 |  |  | 2011 BL.xslx
23 | 23029 | 17/09/2011 |  | 150-PG-23029-25C04-P | 150-PG-23029-25C04-P-M4-2 | 80 | 25C04 | 15.2 | 8 | Elbow |  | Outside of Bend | Point | 17.4 | NR | NR | NR | 17.4 | 17.3 |  | 2011 BL.xslx
23 | 23029 | 17/09/2011 |  | 150-PG-23029-25C04-P | 150-PG-23029-25C04-P-M4-2 | 80 | 25C04 | 15.2 | 9 | Elbow |  | Adjacent To Weld | Point | 18.6 | NR | NR | NR | 18.6 | 17.3 |  | 2011 BL.xslx
23 | 23029 | 17/09/2011 |  | 150-PG-23029-25C04-P | 150-PG-23029-25C04-P-M4-2 | 80 | 25C04 | 15.2 | 10 | Straight |  | Adjacent To Weld | Radial | 14 | 14.1 | 14.6 | 14.7 | 14.35 |  |  | 2011 BL.xslx
23 | 23037 | 17/09/2011 |  | 150-PG-23037-25C02 | 150-PG-23037-25C02-M4 | 150 | 25C02 | 21.9 | 1 | Straight |  | Adjacent To Weld | Radial | 21.5 | 22.2 | 22.1 | 21.5 | 21.825 |  |  | 2011 BL.xslx
23 | 23037 | 17/09/2011 |  | 150-PG-23037-25C02 | 150-PG-23037-25C02-M4 | 150 | 25C02 | 21.9 | 2 | Elbow |  | Adjacent To Weld | Radial | 23 | 21.4 | 23.9 | 22.5 | 22.7 |  |  | 2011 BL.xslx
23 | 23037 | 17/09/2011 |  | 150-PG-23037-25C02 | 150-PG-23037-25C02-M4 | 150 | 25C02 | 21.9 | 3 | Elbow |  | Outside of Bend | Point | 21.6 | NR | NR | NR | 21.6 | 21.5 |  | 2011 BL.xslx
23 | 23037 | 17/09/2011 |  | 150-PG-23037-25C02 | 150-PG-23037-25C02-M4 | 150 | 25C02 | 21.9 | 4 | Elbow |  | Adjacent To Weld | Radial | 22.1 | 22.7 | 22.4 | 23.2 | 22.6 |  |  | 2011 BL.xslx
23 | 23037 | 17/09/2011 |  | 150-PG-23037-25C02 | 150-PG-23037-25C02-M4 | 150 | 25C02 | 21.9 | 5 | Straight |  | Adjacent To Weld | Radial | 22.2 | 21.5 | 21.5 | 21.2 | 21.6 |  |  | 2011 BL.xslx
23 | 23037 | 17/09/2011 |  | 150-PG-23037-25C02 | 150-PG-23037-25C02-M4 | 150 | 25C02 | 21.9 | 6 | Straight |  | Adjacent To Weld | Radial | 21.5 | 22 | 22.1 | 21.5 | 21.775 |  |  | 2011 BL.xslx
23 | 23037 | 17/09/2011 |  | 150-PG-23037-25C02 | 150-PG-23037-25C02-M4 | 150 | 25C02 | 21.9 | 7 | Elbow |  | Adjacent To Weld | Radial | 22.5 | 21.4 | 22.4 | 21.5 | 21.95 |  |  | 2011 BL.xslx
23 | 23037 | 17/09/2011 |  | 150-PG-23037-25C02 | 150-PG-23037-25C02-M4 | 150 | 25C02 | 21.9 | 8 | Elbow |  | Outside of Bend | Point | NR | NR | 21.5 | NR | 21.5 | 20.6 |  | 2011 BL.xslx
23 | 23037 | 17/09/2011 |  | 150-PG-23037-25C02 | 150-PG-23037-25C02-M4 | 150 | 25C02 | 21.9 | 9 | Elbow |  | Adjacent To Weld | Radial | 23.2 | 22.1 | 23 | 21.5 | 22.45 |  |  | 2011 BL.xslx
23 | 23037 | 17/09/2011 |  | 150-PG-23037-25C02 | 150-PG-23037-25C02-M4 | 150 | 25C02 | 21.9 | 10 | Straight |  | Adjacent To Weld | Radial | 21.5 | 21.4 | 22.1 | 21.5 | 21.625 |  |  | 2011 BL.xslx
23-i | 23506 | 19/09/2011 |  | 150-PG-23506-25C02 | 150-PG-23506-25C02 | 150 | 25C02 | 22 | 1 | Straight |  | Adjacent Weld | Radial | 21.5 | 21.4 | 21.3 | 21.5 | 21.425 |  |  | 2011 BL.xslx
23-i | 23506 | 19/09/2011 |  | 150-PG-23506-25C02 | 150-PG-23506-25C02 | 150 | 25C02 | 22 | 2 | Elbow |  | Adjacent Weld | Radial | 23.4 | 24.5 | 24.4 | 24.6 | 24.225 |  |  | 2011 BL.xslx
23-i | 23506 | 19/09/2011 |  | 150-PG-23506-25C02 | 150-PG-23506-25C02 | 150 | 25C02 | 22 | 3 | Elbow |  | Outside of Elbow | Point | 22.2 | NR | NR | NR | 22.2 | 21.5 |  | 2011 BL.xslx
23-i | 23506 | 19/09/2011 |  | 150-PG-23506-25C02 | 150-PG-23506-25C02 | 150 | 25C02 | 22 | 4 | Elbow |  | Adjacent Weld | Radial | 22.8 | 23.3 | 23.4 | 24.4 | 23.475 |  |  | 2011 BL.xslx
23-i | 23506 | 19/09/2011 |  | 150-PG-23506-25C02 | 150-PG-23506-25C02 | 150 | 25C02 | 22 | 5 | Straight |  | Adjacent Weld | Radial | 22.3 | 21.1 |  | 21.3 | 21.5667 |  | Pipe support welded at 6 o'clock | 2011 BL.xslx
23-i | 23506 | 19/09/2011 |  | 150-PG-23506-25C02 | 150-PG-23506-25C02 | 150 | 25C02 | 22 | 6 | Straight |  | Adjacent Weld | Radial | 21.3 | 20.9 | 22 | 21.4 | 21.4 |  |  | 2011 BL.xslx
23-i | 23506 | 19/09/2011 |  | 150-PG-23506-25C02 | 150-PG-23506-25C02 | 150 | 25C02 | 22 | 7 | Elbow |  | Adjacent Weld | Radial | 24.1 | 23.8 | 24.1 | 24.2 | 24.05 |  |  | 2011 BL.xslx
23-i | 23506 | 19/09/2011 |  | 150-PG-23506-25C02 | 150-PG-23506-25C02 | 150 | 25C02 | 22 | 8 | Elbow |  | Outside of Elbow | Point | NR | NR | 22.9 | NR | 22.9 | 22.1 |  | 2011 BL.xslx
23-i | 23506 | 19/09/2011 |  | 150-PG-23506-25C02 | 150-PG-23506-25C02 | 150 | 25C02 | 22 | 9 | Elbow |  | Adjacent Weld | Radial | 24 | 23.2 | 23.2 | 23.9 | 23.575 |  |  | 2011 BL.xslx
23-i | 23506 | 19/09/2011 |  | 150-PG-23506-25C02 | 150-PG-23506-25C02 | 150 | 25C02 | 22 | 10 | Straight |  | Adjacent Weld | Radial | 22.3 | 21.6 | 20.9 | 22.6 | 21.85 |  |  | 2011 BL.xslx
23-i | 23506 | 19/09/2011 |  | 150-PG-23506-25C02 | 150-PG-23506-25C02 | 150 | 25C02 | 22 | 11 | Straight |  | Adjacent Weld | Radial | 21 | 21.6 | 22.1 | 21.3 | 21.5 |  |  | 2011 BL.xslx
23-i | 23506 | 19/09/2011 |  | 150-PG-23506-25C02 | 150-PG-23506-25C02 | 150 | 25C02 | 22 | 12 | Elbow |  | Adjacent Weld | Radial | 20 | 21.3 | 20 | 20.9 | 20.55 |  | Rechecked 24/09/11 | 2011 BL.xslx
23-i | 23506 | 19/09/2011 |  | 150-PG-23506-25C02 | 150-PG-23506-25C02 | 150 | 25C02 | 22 | 13 | Elbow |  | Outside of Elbow | Point | NR | NR | NR | 18.9 | 18.9 | 18.7 | 15% under NWT. Rechecked 24/09/11 - Below Spec as per orginal baseline | 2011 BL.xslx
23-i | 23506 | 19/09/2011 |  | 150-PG-23506-25C02 | 150-PG-23506-25C02 | 150 | 25C02 | 22 | 14 | Elbow |  | Adjacent Weld | Radial | 20.1 | 21.5 | 19.5 | 19.3 | 20.1 |  | Rechecked 24/09/11 | 2011 BL.xslx
23-i | 23506 | 19/09/2011 |  | 150-PG-23506-25C02 | 150-PG-23506-25C02 | 150 | 25C02 | 22 | 15 | Straight |  | Adjacent Weld | Radial | 21.4 | 21.6 | 21.6 | 21.4 | 21.5 |  |  | 2011 BL.xslx
23-i | 23506 | 19/09/2011 |  | 150-PG-23506-25C02 | 150-PG-23506-25C02 | 150 | 25C02 | 22 | 16 | Straight |  | Adjacent Weld | Radial | 21.4 | 21.4 | 21.8 | 21.1 | 21.425 |  |  | 2011 BL.xslx
23-i | 23506 | 19/09/2011 |  | 150-PG-23506-25C02 | 150-PG-23506-25C02 | 150 | 25C02 | 22 | 17 | Elbow |  | Adjacent Weld | Radial | 21.6 | 20 | 20.1 | 20.9 | 20.65 |  | Rechecked 24/09/11 | 2011 BL.xslx
23-i | 23506 | 19/09/2011 |  | 150-PG-23506-25C02 | 150-PG-23506-25C02 | 150 | 25C02 | 22 | 18 | Elbow |  | Outside of Elbow | Point | NR | 19.8 | NR | NR | 19.8 | 19.2 | 12.7% under NWT. Rechecked 24/09/11 | 2011 BL.xslx
23-i | 23506 | 19/09/2011 |  | 150-PG-23506-25C02 | 150-PG-23506-25C02 | 150 | 25C02 | 22 | 19 | Elbow |  | Adjacent Weld | Radial | 20.9 | 20.3 | 21.3 | 21.4 | 20.975 |  |  | 2011 BL.xslx
23-i | 23506 | 19/09/2011 |  | 150-PG-23506-25C02 | 150-PG-23506-25C02 | 150 | 25C02 | 22 | 20 | Straight |  | Adjacent Weld | Radial | 21.3 | 22.5 |  | 20.9 | 21.5667 |  | Pipe support welded at 6 o'clock | 2011 BL.xslx
43 | 43003 | 15/09/2011 |  | 200-FH-43003-01C02 | 200-FH-43003-01C02-M1 | 200 | 01C02 | 6.4 | 1 | Straight |  | Adjacent Weld | Radial | 6.1 | 6.8 | 6.5 | 6.3 | 6.425 |  |  | 2011 BL.xslx
43 | 43003 | 15/09/2011 |  | 200-FH-43003-01C02 | 200-FH-43003-01C02-M1 | 200 | 01C02 | 6.4 | 2 | Elbow |  | Adjacent Weld | Radial | 7 | 6.9 | 7.1 | 7.1 | 7.025 |  |  | 2011 BL.xslx
43 | 43003 | 15/09/2011 |  | 200-FH-43003-01C02 | 200-FH-43003-01C02-M1 | 200 | 01C02 | 6.4 | 3 | Elbow |  | Outside of Elbow | Point | NR | 6.8 | NR | NR | 6.8 | 6.7 |  | 2011 BL.xslx
43 | 43003 | 15/09/2011 |  | 200-FH-43003-01C02 | 200-FH-43003-01C02-M1 | 200 | 01C02 | 6.4 | 4 | Elbow |  | Outside of Elbow | Point | NR | 6.9 | NR | NR | 6.9 | 6.7 |  | 2011 BL.xslx
43 | 43003 | 15/09/2011 |  | 200-FH-43003-01C02 | 200-FH-43003-01C02-M1 | 200 | 01C02 | 6.4 | 5 | Elbow |  | Outside of Elbow | Point | NR | 6.9 | NR | NR | 6.9 | 6.7 |  | 2011 BL.xslx
43 | 43003 | 15/09/2011 |  | 200-FH-43003-01C02 | 200-FH-43003-01C02-M1 | 200 | 01C02 | 6.4 | 6 | Elbow |  | Adjacent Weld | Radial | 7.2 | 6.9 | 7 | 6.7 | 6.95 |  |  | 2011 BL.xslx
43 | 43003 | 15/09/2011 |  | 200-FH-43003-01C02 | 200-FH-43003-01C02-M1 | 200 | 01C02 | 6.4 | 7 | Straight |  | Adjacent Weld | Radial | 6.7 | 6.4 | 6.3 | 6.3 | 6.425 |  |  | 2011 BL.xslx
43 | 43026 | 19/09/2011 |  | 150-FH-43026-01C02 | 150-FH-43026-01C02-M2-2 | 150 | 01C02 | 7.1 | 1 | Straight |  | Adjacent Weld | Radial | 7 | 6.8 | 7.2 | 7.1 | 7.025 |  |  | 2011 BL.xslx
43 | 43026 | 19/09/2011 |  | 150-FH-43026-01C02 | 150-FH-43026-01C02-M2-2 | 150 | 01C02 | 7.1 | 2 | Elbow |  | Adjacent Weld | Radial | 7.2 | 7.3 | 7.7 | 7.1 | 7.325 |  |  | 2011 BL.xslx
43 | 43026 | 19/09/2011 |  | 150-FH-43026-01C02 | 150-FH-43026-01C02-M2-2 | 150 | 01C02 | 7.1 | 3 | Elbow |  | Outside of Elbow | Point | NR | 7.6 | NR | NR | 7.6 | 7.2 |  | 2011 BL.xslx
43 | 43026 | 19/09/2011 |  | 150-FH-43026-01C02 | 150-FH-43026-01C02-M2-2 | 150 | 01C02 | 7.1 | 4 | Elbow |  | Outside of Elbow | Point | NR | 7.5 | NR | NR | 7.5 | 7.2 |  | 2011 BL.xslx
43 | 43026 | 19/09/2011 |  | 150-FH-43026-01C02 | 150-FH-43026-01C02-M2-2 | 150 | 01C02 | 7.1 | 5 | Elbow |  | Adjacent Weld | Radial | 7.3 | 7.6 | 8.2 | 7.2 | 7.575 |  |  | 2011 BL.xslx
43 | 43026 | 19/09/2011 |  | 150-FH-43026-01C02 | 150-FH-43026-01C02-M2-2 | 150 | 01C02 | 7.1 | 6 | Straight |  | Adjacent Weld | Radial | 7.3 | 7 | 7 | 7.4 | 7.175 |  |  | 2011 BL.xslx
43 | 43027 | 19/09/2010 |  | 150-FH-43027-01C02 | 150-FH-43027-01C02-M9 | 150 | 01C02 | 7.1 | 1 | Straight |  | Adjacent Weld | Radial | 7.1 | 6.9 | 7 | 7.1 | 7.025 |  |  | 2011 BL.xslx
43 | 43027 | 19/09/2010 |  | 150-FH-43027-01C02 | 150-FH-43027-01C02-M9 | 150 | 01C02 | 7.1 | 2 | Straight |  | Adjacent Weld | Radial | 7.4 | 8.1 | 8.5 | 8.2 | 8.05 |  |  | 2011 BL.xslx
43 | 43027 | 19/09/2010 |  | 150-FH-43027-01C02 | 150-FH-43027-01C02-M9 | 150 | 01C02 | 7.1 | 3 | Straight |  | Adjacent Weld | Radial | 7.5 | 8.3 | 8.5 | 8.8 | 8.275 |  |  | 2011 BL.xslx
43 | 43027 | 19/09/2010 |  | 150-FH-43027-01C02 | 150-FH-43027-01C02-M9 | 150 | 01C02 | 7.1 | 4 | Straight |  | Adjacent Weld | Radial | 7.5 | 6.8 | 6.9 | 7.4 | 7.15 |  |  | 2011 BL.xslx
43 | 43027 | 19/09/2010 |  | 150-FH-43027-01C02 | 150-FH-43027-01C02-M9 | 150 | 01C02 | 7.1 | 5 | Straight |  | Adjacent Weld | Radial | 7.3 | 7.8 | 7.7 | 7.7 | 7.625 |  |  | 2011 BL.xslx
43 | 43027 | 19/09/2010 |  | 150-FH-43027-01C02 | 150-FH-43027-01C02-M9 | 150 | 01C02 | 7.1 | 7 | Straight |  | Adjacent Weld | Radial | 7 | 7.1 | 7.8 | 7.4 | 7.325 |  |  | 2011 BL.xslx
43 | 43029 | 17/09/2011 |  | 400-FH-43029-01C02 | 400-FH-43029-01C02-M7 | 400 | 01C02 | 7.9 | 1 | Straight |  | Adjacent Weld | Radial | 8 | 8.3 | 8.5 | 8.7 | 8.375 |  |  | 2011 BL.xslx
43 | 43029 | 17/09/2011 |  | 400-FH-43029-01C02 | 400-FH-43029-01C02-M7 | 400 | 01C02 | 7.9 | 2 | Elbow |  | Adjacent Weld | Radial | 8.2 | 8.6 | 8.2 | 8.2 | 8.3 |  |  | 2011 BL.xslx
43 | 43029 | 17/09/2011 |  | 400-FH-43029-01C02 | 400-FH-43029-01C02-M7 | 400 | 01C02 | 7.9 | 3 | Elbow |  | Outside of Elbow | Point | NR | NR | NR | 8.3 | 8.3 | 8 |  | 2011 BL.xslx
43 | 43029 | 17/09/2011 |  | 400-FH-43029-01C02 | 400-FH-43029-01C02-M7 | 400 | 01C02 | 7.9 | 4 | Elbow |  | Outside of Elbow | Point | NR | NR | NR | 8.2 | 8.2 | 8 |  | 2011 BL.xslx
43 | 43029 | 17/09/2011 |  | 400-FH-43029-01C02 | 400-FH-43029-01C02-M7 | 400 | 01C02 | 7.9 | 5 | Elbow |  | Outside of Elbow | Point | NR | NR | NR | 8.1 | 8.1 | 8 |  | 2011 BL.xslx
43 | 43029 | 17/09/2011 |  | 400-FH-43029-01C02 | 400-FH-43029-01C02-M7 | 400 | 01C02 | 7.9 | 6 | Elbow |  | Adjacent Weld | Radial | 8.3 | 9 | 8 | 8.1 | 8.35 |  |  | 2011 BL.xslx
43 | 43029 | 17/09/2011 |  | 400-FH-43029-01C02 | 400-FH-43029-01C02-M7 | 400 | 01C02 | 7.9 | 7 | Straight |  | Adjacent Weld | Radial | 8.3 | 8.5 | 8.6 | 8.5 | 8.475 |  |  | 2011 BL.xslx
43 | 43029 | 17/09/2011 |  | 400-FH-43029-01C02 | 400-FH-43029-01C02-M7 | 400 | 01C02 | 7.9 | 8 | Straight |  | Adjacent Weld | Radial | 8.6 | 8 | 7.9 | 8.2 | 8.175 |  |  | 2011 BL.xslx
43 | 43029 | 17/09/2011 |  | 400-FH-43029-01C02 | 400-FH-43029-01C02-M7 | 400 | 01C02 | 7.9 | 9 | Elbow |  | Outside of Elbow | Point | 8 | NR | NR | NR | 8 | 7.3 |  | 2011 BL.xslx
43 | 43029 | 17/09/2011 |  | 400-FH-43029-01C02 | 400-FH-43029-01C02-M7 | 400 | 01C02 | 7.9 | 10 | Elbow |  | Outside of Elbow | Point | 7.5 | NR | NR | NR | 7.5 | 7.3 |  | 2011 BL.xslx
43 | 43029 | 17/09/2011 |  | 400-FH-43029-01C02 | 400-FH-43029-01C02-M7 | 400 | 01C02 | 7.9 | 11 | Elbow |  | Outside of Elbow | Point | 7.4 | NR | NR | NR | 7.4 | 7.3 |  | 2011 BL.xslx
43 | 43029 | 17/09/2011 |  | 400-FH-43029-01C02 | 400-FH-43029-01C02-M7 | 400 | 01C02 | 7.9 | 12 | Elbow |  | Adjacent Weld | Radial | 7.8 | 8.4 | 8.5 | 8.1 | 8.2 |  |  | 2011 BL.xslx
43 | 43032 | 19/09/2011 |  | 150-PL-43032-01C02 | 150-PL-43032-01C02-M7 | 150 | 01C02 | 7.1 | 1 | Straight |  | Adjacent Weld | N/A | N/A | N/A | N/A | N/A |  |  | Line is demolished | 2011 BL.xslx
43 | 43032 | 19/09/2011 |  | 150-PL-43032-01C02 | 150-PL-43032-01C02-M7 | 150 | 01C02 | 7.1 | 2 | Elbow |  | Adjacent Weld | N/A | N/A | N/A | N/A | N/A |  |  | Line is demolished | 2011 BL.xslx
43 | 43032 | 19/09/2011 |  | 150-PL-43032-01C02 | 150-PL-43032-01C02-M7 | 150 | 01C02 | 7.1 | 3 | Elbow |  | Outside of Elbow | N/A | N/A | N/A | N/A | N/A |  |  | Line is demolished | 2011 BL.xslx
43 | 43032 | 19/09/2011 |  | 150-PL-43032-01C02 | 150-PL-43032-01C02-M7 | 150 | 01C02 | 7.1 | 4 | Elbow |  | Adjacent Weld | N/A | N/A | N/A | N/A | N/A |  |  | Line is demolished | 2011 BL.xslx
43 | 43032 | 19/09/2011 |  | 150-PL-43032-01C02 | 150-PL-43032-01C02-M7 | 150 | 01C02 | 7.1 | 5 | Straight |  | Outside of Elbow | N/A | N/A | N/A | N/A | N/A |  |  | Line is demolished | 2011 BL.xslx
43 | 43032 | 19/09/2011 |  | 150-PL-43032-01C02 | 150-PL-43032-01C02-M7 | 150 | 01C02 | 7.1 | 6 | Straight |  | Adjacent Weld | N/A | N/A | N/A | N/A | N/A |  |  | Line is demolished | 2011 BL.xslx
43 | 43032 | 19/09/2011 |  | 150-PL-43032-01C02 | 150-PL-43032-01C02-M7 | 150 | 01C02 | 7.1 | 7 | Elbow |  | Adjacent Weld | N/A | N/A | N/A | N/A | N/A |  |  | Line is demolished | 2011 BL.xslx
43 | 43032 | 19/09/2011 |  | 150-PL-43032-01C02 | 150-PL-43032-01C02-M7 | 150 | 01C02 | 7.1 | 8 | Elbow |  | Outside of Elbow | N/A | N/A | N/A | N/A | N/A |  |  | Line is demolished | 2011 BL.xslx
43 | 43032 | 19/09/2011 |  | 150-PL-43032-01C02 | 150-PL-43032-01C02-M7 | 150 | 01C02 | 7.1 | 9 | Elbow |  | Adjacent Weld | N/A | N/A | N/A | N/A | N/A |  |  | Line is demolished | 2011 BL.xslx
43 | 43032 | 19/09/2011 |  | 150-PL-43032-01C02 | 150-PL-43032-01C02-M7 | 150 | 01C02 | 7.1 | 10 | Straight |  | Adjacent Weld | N/A | N/A | N/A | N/A | N/A |  |  | Line is demolished | 2011 BL.xslx
43 | 43085 | 17/09/2011 |  | 350-FL-43085-01C02 | 350-FL-43085-01C02-M7 | 350 | 01C02 | 7.9 | 1 | Straight |  | Adjacent Weld | Radial | 6.6 | 6.6 | 8 | 8.5 | 7.425 |  | 12.7% under NWT | 2011 BL.xslx
43 | 43085 | 17/09/2011 |  | 350-FL-43085-01C02 | 350-FL-43085-01C02-M7 | 350 | 01C02 | 7.9 | 2 | Elbow |  | Adjacent Weld | Radial | 9.7 | 9.4 | 9.4 | 9.4 | 9.475 |  |  | 2011 BL.xslx
43 | 43085 | 17/09/2011 |  | 350-FL-43085-01C02 | 350-FL-43085-01C02-M7 | 350 | 01C02 | 7.9 | 3 | Elbow |  | Outside of Elbow | Point | NR | 9.2 | NR | NR | 9.2 | 8.7 |  | 2011 BL.xslx
43 | 43085 | 17/09/2011 |  | 350-FL-43085-01C02 | 350-FL-43085-01C02-M7 | 350 | 01C02 | 7.9 | 4 | Elbow |  | Outside of Elbow | Point | NR | 9 | NR | NR | 9 | 8.7 |  | 2011 BL.xslx
43 | 43085 | 17/09/2011 |  | 350-FL-43085-01C02 | 350-FL-43085-01C02-M7 | 350 | 01C02 | 7.9 | 5 | Elbow |  | Outside of Elbow | Point | NR | 8.8 | NR | NR | 8.8 | 8.7 |  | 2011 BL.xslx
43 | 43085 | 17/09/2011 |  | 350-FL-43085-01C02 | 350-FL-43085-01C02-M7 | 350 | 01C02 | 7.9 | 6 | Elbow |  | Adjacent Weld | Radial | 9.6 | 9.5 | 9.2 | 9.3 | 9.4 |  |  | 2011 BL.xslx
43 | 43085 | 17/09/2011 |  | 350-FL-43085-01C02 | 350-FL-43085-01C02-M7 | 350 | 01C02 | 7.9 | 7 | Straight |  | Adjacent Weld | Radial | 6.5 | 6.2 | 8.2 | 8.6 | 7.375 |  | 21.5% below NWT (assume switch 3 / 9 oclock from previous baseline) | 2011 BL.xslx
43 | 43085 | 17/09/2011 |  | 350-FL-43085-01C02 | 350-FL-43085-01C02-M7 | 350 | 01C02 | 7.9 | 8 | Elbow |  | Adjacent Weld | Radial | 8.1 | 8.2 | 7.4 | 7.6 | 7.825 |  |  | 2011 BL.xslx
43 | 43085 | 17/09/2011 |  | 350-FL-43085-01C02 | 350-FL-43085-01C02-M7 | 350 | 01C02 | 7.9 | 9 | Elbow |  | Outside of Elbow | Point | 7.7 | NR | NR | NR | 7.7 | 7.4 |  | 2011 BL.xslx
43 | 43085 | 17/09/2011 |  | 350-FL-43085-01C02 | 350-FL-43085-01C02-M7 | 350 | 01C02 | 7.9 | 10 | Elbow |  | Outside of Elbow | Point | 8.1 | NR | NR | NR | 8.1 | 7.4 |  | 2011 BL.xslx
43 | 43085 | 17/09/2011 |  | 350-FL-43085-01C02 | 350-FL-43085-01C02-M7 | 350 | 01C02 | 7.9 | 11 | Elbow |  | Outside of Elbow | Point | 7.6 | NR | NR | NR | 7.6 | 7.4 |  | 2011 BL.xslx
43 | 43085 | 17/09/2011 |  | 350-FL-43085-01C02 | 350-FL-43085-01C02-M7 | 350 | 01C02 | 7.9 | 12 | Elbow |  | Adjacent Weld | Radial | 8.2 | 8.3 | 7.6 | 7.1 | 7.8 |  |  | 2011 BL.xslx
43 | 43087 | 19/09/2011 |  | 200-PL-43087-01C02 | 200-PL-43087-01C02-M7-1 | 200 | 01C02 | 6.4 | 1 | Straight |  | Adjacent Weld | N/A | N/A | N/A | N/A | N/A |  |  | Line is demolished | 2011 BL.xslx
43 | 43087 | 19/09/2011 |  | 200-PL-43087-01C02 | 200-PL-43087-01C02-M7-1 | 200 | 01C02 | 6.4 | 2 | Elbow |  | Adjacent Weld | N/A | N/A | N/A | N/A | N/A |  |  | Line is demolished | 2011 BL.xslx
43 | 43087 | 19/09/2011 |  | 200-PL-43087-01C02 | 200-PL-43087-01C02-M7-1 | 200 | 01C02 | 6.4 | 3 | Elbow |  | Outside of Elbow | N/A | N/A | N/A | N/A | N/A |  |  | Line is demolished | 2011 BL.xslx
43 | 43087 | 19/09/2011 |  | 200-PL-43087-01C02 | 200-PL-43087-01C02-M7-1 | 200 | 01C02 | 6.4 | 4 | Elbow |  | Outside of Elbow | N/A | N/A | N/A | N/A | N/A |  |  | Line is demolished | 2011 BL.xslx
43 | 43087 | 19/09/2011 |  | 200-PL-43087-01C02 | 200-PL-43087-01C02-M7-1 | 200 | 01C02 | 6.4 | 5 | Elbow |  | Outside of Elbow | N/A | N/A | N/A | N/A | N/A |  |  | Line is demolished | 2011 BL.xslx
43 | 43087 | 19/09/2011 |  | 200-PL-43087-01C02 | 200-PL-43087-01C02-M7-1 | 200 | 01C02 | 6.4 | 6 | Elbow |  | Adjacent Weld | N/A | N/A | N/A | N/A | N/A |  |  | Line is demolished | 2011 BL.xslx
43 | 43087 | 19/09/2011 |  | 200-PL-43087-01C02 | 200-PL-43087-01C02-M7-1 | 200 | 01C02 | 6.4 | 7 | Straight |  | Adjacent Weld | N/A | N/A | N/A | N/A | N/A |  |  | Line is demolished | 2011 BL.xslx
43 | 43087 | 19/09/2011 |  | 200-PL-43087-01C02 | 200-PL-43087-01C02-M7-1 | 200 | 01C02 | 6.4 | 8 | Elbow |  | Adjacent Weld | N/A | N/A | N/A | N/A | N/A |  |  | Line is demolished | 2011 BL.xslx
43 | 43087 | 19/09/2011 |  | 200-PL-43087-01C02 | 200-PL-43087-01C02-M7-1 | 200 | 01C02 | 6.4 | 9 | Elbow |  | Outside of Elbow | N/A | N/A | N/A | N/A | N/A |  |  | Line is demolished | 2011 BL.xslx
43 | 43087 | 19/09/2011 |  | 200-PL-43087-01C02 | 200-PL-43087-01C02-M7-1 | 200 | 01C02 | 6.4 | 10 | Elbow |  | Outside of Elbow | N/A | N/A | N/A | N/A | N/A |  |  | Line is demolished | 2011 BL.xslx
43 | 43087 | 19/09/2011 |  | 200-PL-43087-01C02 | 200-PL-43087-01C02-M7-1 | 200 | 01C02 | 6.4 | 11 | Elbow |  | Outside of Elbow | N/A | N/A | N/A | N/A | N/A |  |  | Line is demolished | 2011 BL.xslx
43 | 43087 | 19/09/2011 |  | 200-PL-43087-01C02 | 200-PL-43087-01C02-M7-1 | 200 | 01C02 | 6.4 | 12 | Elbow |  | Adjacent Weld | N/A | N/A | N/A | N/A | N/A |  |  | Line is demolished | 2011 BL.xslx
43 | 43087 | 19/09/2011 |  | 200-PL-43087-01C02 | 200-PL-43087-01C02-M7-1 | 200 | 01C02 | 6.4 | 13 | Straight |  | Adjacent Weld | N/A | N/A | N/A | N/A | N/A |  |  | Line is demolished | 2011 BL.xslx
43 | 43087 | 19/09/2011 |  | 200-PL-43087-01C02 | 200-PL-43087-01C02-M7-2 | 200 | 01C02 | 6.4 | 14 | Straight |  | Adjacent Weld | N/A | N/A | N/A | N/A | N/A |  |  | Line is demolished | 2011 BL.xslx
43 | 43087 | 19/09/2011 |  | 200-PL-43087-01C02 | 200-PL-43087-01C02-M7-2 | 200 | 01C02 | 6.4 | 15 | Elbow |  | Adjacent Weld | N/A | N/A | N/A | N/A | N/A |  |  | Line is demolished | 2011 BL.xslx
43 | 43087 | 19/09/2011 |  | 200-PL-43087-01C02 | 200-PL-43087-01C02-M7-2 | 200 | 01C02 | 6.4 | 16 | Elbow |  | Outside of Elbow | N/A | N/A | N/A | N/A | N/A |  |  | Line is demolished | 2011 BL.xslx
43 | 43087 | 19/09/2011 |  | 200-PL-43087-01C02 | 200-PL-43087-01C02-M7-2 | 200 | 01C02 | 6.4 | 17 | Elbow |  | Outside of Elbow | N/A | N/A | N/A | N/A | N/A |  |  | Line is demolished | 2011 BL.xslx
43 | 43087 | 19/09/2011 |  | 200-PL-43087-01C02 | 200-PL-43087-01C02-M7-2 | 200 | 01C02 | 6.4 | 18 | Elbow |  | Outside of Elbow | N/A | N/A | N/A | N/A | N/A |  |  | Line is demolished | 2011 BL.xslx
43 | 43087 | 19/09/2011 |  | 200-PL-43087-01C02 | 200-PL-43087-01C02-M7-2 | 200 | 01C02 | 6.4 | 19 | Elbow |  | Adjacent Weld | N/A | N/A | N/A | N/A | N/A |  |  | Line is demolished | 2011 BL.xslx
43 | 43087 | 19/09/2011 |  | 200-PL-43087-01C02 | 200-PL-43087-01C02-M7-2 | 200 | 01C02 | 6.4 | 20 | Straight |  | Adjacent Weld | N/A | N/A | N/A | N/A | N/A |  |  | Line is demolished | 2011 BL.xslx
43 | 43087 | 19/09/2011 |  | 200-PL-43087-01C02 | 200-PL-43087-01C02-M7-1 | 200 | 01C02 | 6.4 | 21 | Straight |  | Adjacent Weld | N/A | N/A | N/A | N/A | N/A |  |  | Line is demolished | 2011 BL.xslx
43 | 43087 | 19/09/2011 |  | 200-PL-43087-01C02 | 200-PL-43087-01C02-M7-1 | 200 | 01C02 | 6.4 | 22 | Elbow |  | Adjacent Weld | N/A | N/A | N/A | N/A | N/A |  |  | Line is demolished | 2011 BL.xslx
43 | 43087 | 19/09/2011 |  | 200-PL-43087-01C02 | 200-PL-43087-01C02-M7-1 | 200 | 01C02 | 6.4 | 23 | Elbow |  | Outside of Elbow | N/A | N/A | N/A | N/A | N/A |  |  | Line is demolished | 2011 BL.xslx
43 | 43087 | 19/09/2011 |  | 200-PL-43087-01C02 | 200-PL-43087-01C02-M7-1 | 200 | 01C02 | 6.4 | 24 | Elbow |  | Outside of Elbow | N/A | N/A | N/A | N/A | N/A |  |  | Line is demolished | 2011 BL.xslx
43 | 43087 | 19/09/2011 |  | 200-PL-43087-01C02 | 200-PL-43087-01C02-M7-1 | 200 | 01C02 | 6.4 | 25 | Elbow |  | Outside of Elbow | N/A | N/A | N/A | N/A | N/A |  |  | Line is demolished | 2011 BL.xslx
43 | 43087 | 19/09/2011 |  | 200-PL-43087-01C02 | 200-PL-43087-01C02-M7-1 | 200 | 01C02 | 6.4 | 26 | Elbow |  | Adjacent Weld | N/A | N/A | N/A | N/A | N/A |  |  | Line is demolished | 2011 BL.xslx
43 | 43087 | 19/09/2011 |  | 200-PL-43087-01C02 | 200-PL-43087-01C02-M7-1 | 200 | 01C02 | 6.4 | 27 | Straight |  | Adjacent Weld | N/A | N/A | N/A | N/A | N/A |  |  | Line is demolished | 2011 BL.xslx
43 | 43087 | 19/09/2011 |  | 200-PL-43087-01C02 | 200-PL-43087-01C02-M7-2 | 200 | 01C02 | 6.4 | 28 | Straight |  | Adjacent Weld | N/A | N/A | N/A | N/A | N/A |  |  | Line is demolished | 2011 BL.xslx
43 | 43087 | 19/09/2011 |  | 200-PL-43087-01C02 | 200-PL-43087-01C02-M7-2 | 200 | 01C02 | 6.4 | 29 | Elbow |  | Adjacent Weld | N/A | N/A | N/A | N/A | N/A |  |  | Line is demolished | 2011 BL.xslx
43 | 43087 | 19/09/2011 |  | 200-PL-43087-01C02 | 200-PL-43087-01C02-M7-2 | 200 | 01C02 | 6.4 | 30 | Elbow |  | Outside of Elbow | N/A | N/A | N/A | N/A | N/A |  |  | Line is demolished | 2011 BL.xslx
43 | 43087 | 19/09/2011 |  | 200-PL-43087-01C02 | 200-PL-43087-01C02-M7-2 | 200 | 01C02 | 6.4 | 31 | Elbow |  | Outside of Elbow | N/A | N/A | N/A | N/A | N/A |  |  | Line is demolished | 2011 BL.xslx
43 | 43087 | 19/09/2011 |  | 200-PL-43087-01C02 | 200-PL-43087-01C02-M7-2 | 200 | 01C02 | 6.4 | 32 | Elbow |  | Outside of Elbow | N/A | N/A | N/A | N/A | N/A |  |  | Line is demolished | 2011 BL.xslx
43 | 43087 | 19/09/2011 |  | 200-PL-43087-01C02 | 200-PL-43087-01C02-M7-2 | 200 | 01C02 | 6.4 | 33 | Elbow |  | Adjacent Weld | N/A | N/A | N/A | N/A | N/A |  |  | Line is demolished | 2011 BL.xslx
43 | 43087 | 19/09/2011 |  | 200-PL-43087-01C02 | 200-PL-43087-01C02-M7-2 | 200 | 01C02 | 6.4 | 34 | Straight |  | Adjacent Weld | N/A | N/A | N/A | N/A | N/A |  |  | Line is demolished | 2011 BL.xslx
43 | 43108 | 15/09/2011 |  | 200-FH-43108-01C02 | 200-FH-43108-01C02-M1 | 200 | 01C02 | 6.4 | 1 | Straight |  | Adjacent Weld | Radial | 6.1 | 6.5 |  | 6.4 | 6.3333 |  | New pipe support at 6 o'clock | 2011 BL.xslx
43 | 43108 | 15/09/2011 |  | 200-FH-43108-01C02 | 200-FH-43108-01C02-M1 | 200 | 01C02 | 6.4 | 2 | Elbow |  | Adjacent Weld | Radial | 8.3 | 8.3 | 8 | 7.9 | 8.125 |  |  | 2011 BL.xslx
43 | 43108 | 15/09/2011 |  | 200-FH-43108-01C02 | 200-FH-43108-01C02-M1 | 200 | 01C02 | 6.4 | 3 | Elbow |  | Outside of Elbow | Point | 8.2 | NR | NR | NR | 8.2 | 8 |  | 2011 BL.xslx
43 | 43108 | 15/09/2011 |  | 200-FH-43108-01C02 | 200-FH-43108-01C02-M1 | 200 | 01C02 | 6.4 | 4 | Elbow |  | Outside of Elbow | Point | 8 | NR | NR | NR | 8 | 8 |  | 2011 BL.xslx
43 | 43108 | 15/09/2011 |  | 200-FH-43108-01C02 | 200-FH-43108-01C02-M1 | 200 | 01C02 | 6.4 | 5 | Elbow |  | Outside of Elbow | Point | 7.6 | NR | NR | NR | 7.6 | 8 |  | 2011 BL.xslx
43 | 43108 | 15/09/2011 |  | 200-FH-43108-01C02 | 200-FH-43108-01C02-M1 | 200 | 01C02 | 6.4 | 6 | Elbow |  | Adjacent Weld | Radial | 7.7 | 8.3 | 8.8 | 8 | 8.2 |  |  | 2011 BL.xslx
43 | 43109 | 15/09/2011 |  | 200-FH-43109-01C02 | 200-FH-43109-01C02-M1 | 200 | 01C02 | 6.4 | 1 | Straight |  | Adjacent Weld | Radial | 6.5 | 6.7 |  | 6.5 | 6.5667 |  | New pipe support at 6 o'clock | 2011 BL.xslx
43 | 43109 | 15/09/2011 |  | 200-FH-43109-01C02 | 200-FH-43109-01C02-M1 | 200 | 01C02 | 6.4 | 2 | Elbow |  | Adjacent Weld | Radial | 7.8 | 8.3 | 8.9 | 8.4 | 8.35 |  |  | 2011 BL.xslx
43 | 43109 | 15/09/2011 |  | 200-FH-43109-01C02 | 200-FH-43109-01C02-M1 | 200 | 01C02 | 6.4 | 3 | Elbow |  | Outside of Elbow | Point | 7.6 | NR | NR | NR | 7.6 | 7.5 |  | 2011 BL.xslx
43 | 43109 | 15/09/2011 |  | 200-FH-43109-01C02 | 200-FH-43109-01C02-M1 | 200 | 01C02 | 6.4 | 4 | Elbow |  | Outside of Elbow | Point | 7.7 | NR | NR | NR | 7.7 | 7.5 |  | 2011 BL.xslx
43 | 43109 | 15/09/2011 |  | 200-FH-43109-01C02 | 200-FH-43109-01C02-M1 | 200 | 01C02 | 6.4 | 5 | Elbow |  | Outside of Elbow | Point | 7.9 | NR | NR | NR | 7.9 | 7.5 |  | 2011 BL.xslx
43 | 43109 | 15/09/2011 |  | 200-FH-43109-01C02 | 200-FH-43109-01C02-M1 | 200 | 01C02 | 6.4 | 6 | Elbow |  | Adjacent Weld | Radial | 8 | 8.2 | 8.2 | 8.1 | 8.125 |  |  | 2011 BL.xslx
43 | 43110 | 15/09/2011 |  | 200-FH-43110-01C02 | 200-FH-43110-01C02-M1 | 200 | 01C02 | 6.4 | 1 | Straight |  | Adjacent Weld | Radial | 8.1 | 8.2 |  | 8.2 | 8.1667 |  | New pipe support at 6 o'clock | 2011 BL.xslx
43 | 43110 | 15/09/2011 |  | 200-FH-43110-01C02 | 200-FH-43110-01C02-M1 | 200 | 01C02 | 6.4 | 2 | Elbow |  | Adjacent Weld | Radial | 7 | 7.8 | 8.9 | 8.4 | 8.025 |  |  | 2011 BL.xslx
43 | 43110 | 15/09/2011 |  | 200-FH-43110-01C02 | 200-FH-43110-01C02-M1 | 200 | 01C02 | 6.4 | 3 | Elbow |  | Outside of Elbow | Point | 7.4 | NR | NR | NR | 7.4 | 7.1 |  | 2011 BL.xslx
43 | 43110 | 15/09/2011 |  | 200-FH-43110-01C02 | 200-FH-43110-01C02-M1 | 200 | 01C02 | 6.4 | 4 | Elbow |  | Outside of Elbow | Point | 7.1 | NR | NR | NR | 7.1 | 7.1 |  | 2011 BL.xslx
43 | 43110 | 15/09/2011 |  | 200-FH-43110-01C02 | 200-FH-43110-01C02-M1 | 200 | 01C02 | 6.4 | 5 | Elbow |  | Outside of Elbow | Point | 7.2 | NR | NR | NR | 7.2 | 7.1 |  | 2011 BL.xslx
43 | 43110 | 15/09/2011 |  | 200-FH-43110-01C02 | 200-FH-43110-01C02-M1 | 200 | 01C02 | 6.4 | 6 | Elbow |  | Adjacent Weld | Radial | 7.6 | 8.2 | 8.7 | 8.3 | 8.2 |  |  | 2011 BL.xslx
38 | 43454 | 17/09/2011 |  | 50-FL-43454-01C02 | 50-FL-43454-01C02 | 50 | 01C02 | 5.5 | 1 | Straight |  | Adjacent Weld | Radial | 5.6 | 5.6 | 5.7 | 5.4 | 5.575 |  |  | 2011 BL.xslx
38 | 43454 | 17/09/2011 |  | 50-FL-43454-01C02 | 50-FL-43454-01C02 | 50 | 01C02 | 5.5 | 2 | Elbow |  | Adjacent Weld | Radial | 5.6 | 5.9 | 6 | 5.9 | 5.85 |  |  | 2011 BL.xslx
38 | 43454 | 17/09/2011 |  | 50-FL-43454-01C02 | 50-FL-43454-01C02 | 50 | 01C02 | 5.5 | 3 | Elbow |  | Outside of Elbow | Point | 5.6 | NR | NR | NR | 5.6 | 5.5 |  | 2011 BL.xslx
38 | 43454 | 17/09/2011 |  | 50-FL-43454-01C02 | 50-FL-43454-01C02 | 50 | 01C02 | 5.5 | 4 | Elbow |  | Adjacent Weld | Radial | 5.9 | 5.7 | 6.1 | 6 | 5.925 |  |  | 2011 BL.xslx
38 | 43454 | 17/09/2011 |  | 50-FL-43454-01C02 | 50-FL-43454-01C02 | 50 | 01C02 | 5.5 | 5 | Straight |  | Adjacent Weld | Radial | 5.6 | 5.3 | 5.4 | 5.6 | 5.475 |  |  | 2011 BL.xslx
43-i | 43500 | 19/09/2011 |  | 400-FH-43500-01C02 | 400-FH-43500-01C02 | 400 | 01C02 | 7.9 | 1 | Straight |  | Adjacent Weld | Radial | 8.1 | 8 | 8 | 8.1 | 8.05 |  |  | 2011 BL.xslx
43-i | 43500 | 19/09/2011 |  | 400-FH-43500-01C02 | 400-FH-43500-01C02 | 400 | 01C02 | 7.9 | 2 | Elbow |  | Adjacent Weld | Radial | 7.6 | 7.8 | 7.6 | 7.6 | 7.65 |  |  | 2011 BL.xslx
43-i | 43500 | 19/09/2011 |  | 400-FH-43500-01C02 | 400-FH-43500-01C02 | 400 | 01C02 | 7.9 | 3 | Elbow |  | Outside of Elbow | Point | NR | NR | NR | 7.6 | 7.6 | 7.3 |  | 2011 BL.xslx
43-i | 43500 | 19/09/2011 |  | 400-FH-43500-01C02 | 400-FH-43500-01C02 | 400 | 01C02 | 7.9 | 4 | Elbow |  | Outside of Elbow | Point | NR | NR | NR | 7.5 | 7.5 | 7.3 |  | 2011 BL.xslx
43-i | 43500 | 19/09/2011 |  | 400-FH-43500-01C02 | 400-FH-43500-01C02 | 400 | 01C02 | 7.9 | 5 | Elbow |  | Outside of Elbow | Point | NR | NR | NR | 7.6 | 7.6 | 7.3 |  | 2011 BL.xslx
43-i | 43500 | 19/09/2011 |  | 400-FH-43500-01C02 | 400-FH-43500-01C02 | 400 | 01C02 | 7.9 | 6 | Elbow |  | Adjacent Weld | Radial | 7.1 | 7.1 | 7.7 | 7.7 | 7.4 |  |  | 2011 BL.xslx
43-i | 43500 | 19/09/2011 |  | 400-FH-43500-01C02 | 400-FH-43500-01C02 | 400 | 01C02 | 7.9 | 7 | Straight |  | Adjacent Weld | Radial | 7.8 | 7.9 | 7.7 | 8.1 | 7.875 |  |  | 2011 BL.xslx
43-i | 43500 | 19/09/2011 |  | 400-FH-43500-01C02 | 400-FH-43500-01C02 | 400 | 01C02 | 7.9 | 8 | Straight |  | Adjacent Weld | Radial | 7.9 | 7.9 | 8 | 8.1 | 7.975 |  |  | 2011 BL.xslx
43-i | 43500 | 19/09/2011 |  | 400-FH-43500-01C02 | 400-FH-43500-01C02 | 400 | 01C02 | 7.9 | 9 | Elbow |  | Adjacent Weld | Radial | 7.9 | 7.4 | 7.5 | 6.9 | 7.425 |  | 12.7% under NWT | 2011 BL.xslx
43-i | 43500 | 19/09/2011 |  | 400-FH-43500-01C02 | 400-FH-43500-01C02 | 400 | 01C02 | 7.9 | 10 | Elbow |  | Outside of Elbow | Point | NR | 7.7 | NR | NR | 7.7 | 7.5 |  | 2011 BL.xslx
43-i | 43500 | 19/09/2011 |  | 400-FH-43500-01C02 | 400-FH-43500-01C02 | 400 | 01C02 | 7.9 | 11 | Elbow |  | Outside of Elbow | Point | NR | 7.6 | NR | NR | 7.6 | 7.5 |  | 2011 BL.xslx
43-i | 43500 | 19/09/2011 |  | 400-FH-43500-01C02 | 400-FH-43500-01C02 | 400 | 01C02 | 7.9 | 12 | Elbow |  | Outside of Elbow | Point | NR | 7.5 | NR | NR | 7.5 | 7.5 |  | 2011 BL.xslx
43-i | 43500 | 19/09/2011 |  | 400-FH-43500-01C02 | 400-FH-43500-01C02 | 400 | 01C02 | 7.9 | 13 | Elbow |  | Adjacent Weld | Radial | 8.2 | 7.9 | 7.4 | 7 | 7.625 |  |  | 2011 BL.xslx
43-i | 43500 | 19/09/2011 |  | 400-FH-43500-01C02 | 400-FH-43500-01C02 | 400 | 01C02 | 7.9 | 14 | Straight |  | Adjacent Weld | Radial | 8.1 | 8.3 | 8 | 8.4 | 8.2 |  |  | 2011 BL.xslx
43-i | 43502 | 19/09/2011 |  | 150-FH-43502-01C02 | 150-FH-43502-01C02 | 150 | 01C02 | 7.1 | 1 | Straight |  | Adjacent Weld | Radial | 6.9 | 7.3 | 7 | 7.4 | 7.15 |  | Change in Feature Type | 2011 BL.xslx
43-i | 43502 | 19/09/2011 |  | 150-FH-43502-01C02 | 150-FH-43502-01C02 | 150 | 01C02 | 7.1 | 2 | Elbow |  | Adjacent Weld | Radial | 7.1 | 6.6 | 6.8 | 7.9 | 7.1 |  | Change in Feature Type | 2011 BL.xslx
43-i | 43502 | 19/09/2011 |  | 150-FH-43502-01C02 | 150-FH-43502-01C02 | 150 | 01C02 | 7.1 | 3 | Elbow |  | Outside of Elbow | Point | 6.7 | NR | NR | NR | 6.7 | 6.6 |  | 2011 BL.xslx
43-i | 43502 | 19/09/2011 |  | 150-FH-43502-01C02 | 150-FH-43502-01C02 | 150 | 01C02 | 7.1 | 4 | Elbow |  | Adjacent Weld | Radial | 6.6 | 6.5 | 7.2 | 7.9 | 7.05 |  | Change in Feature Type | 2011 BL.xslx
43-i | 43502 | 19/09/2011 |  | 150-FH-43502-01C02 | 150-FH-43502-01C02 | 150 | 01C02 | 7.1 | 5 | Straight |  | Adjacent Weld | Radial | 6.8 | 6.8 | 6.7 | 7.3 | 6.9 |  | Change in Feature Type | 2011 BL.xslx
43-i | 43511 | 19/09/2011 |  | 350-FL-43511-01C02 | 350-FL-43511-01C02 | 350 | 01C02 | 7.9 | 1 | Straight |  | Adjacent Weld | Radial | 7.8 | 7.3 | 6.6 | 6.8 | 7.125 |  | 16.5% under NWT | 2011 BL.xslx
43-i | 43511 | 19/09/2011 |  | 350-FL-43511-01C02 | 350-FL-43511-01C02 | 350 | 01C02 | 7.9 | 2 | Elbow |  | Adjacent Weld | Radial | 9 | 10 | 9.5 | 9.1 | 9.4 |  |  | 2011 BL.xslx
43-i | 43511 | 19/09/2011 |  | 350-FL-43511-01C02 | 350-FL-43511-01C02 | 350 | 01C02 | 7.9 | 3 | Elbow |  | Outside of Elbow | Point | NR | NR | NR | 8.9 | 8.9 | 8.6 |  | 2011 BL.xslx
43-i | 43511 | 19/09/2011 |  | 350-FL-43511-01C02 | 350-FL-43511-01C02 | 350 | 01C02 | 7.9 | 4 | Elbow |  | Outside of Elbow | Point | NR | NR | NR | 8.6 | 8.6 | 8.6 |  | 2011 BL.xslx
43-i | 43511 | 19/09/2011 |  | 350-FL-43511-01C02 | 350-FL-43511-01C02 | 350 | 01C02 | 7.9 | 5 | Elbow |  | Outside of Elbow | Point | NR | NR | NR | 8.9 | 8.9 | 8.6 |  | 2011 BL.xslx
43-i | 43511 | 19/09/2011 |  | 350-FL-43511-01C02 | 350-FL-43511-01C02 | 350 | 01C02 | 7.9 | 6 | Elbow |  | Adjacent Weld | Radial | 9.6 | 9.8 | 8.9 | 9.4 | 9.425 |  |  | 2011 BL.xslx
43-i | 43511 | 19/09/2011 |  | 350-FL-43511-01C02 | 350-FL-43511-01C02 | 350 | 01C02 | 7.9 | 7 | Straight |  | Adjacent Weld | Radial | 8.9 | 7.9 | 8.7 | 6.6 | 8.025 |  | 16.5% under NWT | 2011 BL.xslx
43-i | 43511 | 19/09/2011 |  | 350-FL-43511-01C02 | 350-FL-43511-01C02 | 350 | 01C02 | 7.9 | 8 | Straight |  | Adjacent Weld | Radial | 6.8 | 6.9 | 7.9 | 7.8 | 7.35 |  | 13.9% under NWT | 2011 BL.xslx
43-i | 43511 | 19/09/2011 |  | 350-FL-43511-01C02 | 350-FL-43511-01C02 | 350 | 01C02 | 7.9 | 9 | Elbow |  | Adjacent Weld | Radial | 9.1 | 9.2 | 8.5 | 9.5 | 9.075 |  |  | 2011 BL.xslx
43-i | 43511 | 19/09/2011 |  | 350-FL-43511-01C02 | 350-FL-43511-01C02 | 350 | 01C02 | 7.9 | 10 | Elbow |  | Outside of Elbow | Point | NR | 9 | NR | NR | 9 | 8.9 |  | 2011 BL.xslx
43-i | 43511 | 19/09/2011 |  | 350-FL-43511-01C02 | 350-FL-43511-01C02 | 350 | 01C02 | 7.9 | 11 | Elbow |  | Outside of Elbow | Point | NR | 9.2 | NR | NR | 9.2 | 8.9 |  | 2011 BL.xslx
43-i | 43511 | 19/09/2011 |  | 350-FL-43511-01C02 | 350-FL-43511-01C02 | 350 | 01C02 | 7.9 | 12 | Elbow |  | Outside of Elbow | Point | NR | 9.2 | NR | NR | 9.2 | 8.9 |  | 2011 BL.xslx
43-i | 43511 | 19/09/2011 |  | 350-FL-43511-01C02 | 350-FL-43511-01C02 | 350 | 01C02 | 7.9 | 13 | Elbow |  | Adjacent Weld | Radial | 9.3 | 9.2 | 8.9 | 9.7 | 9.275 |  |  | 2011 BL.xslx
43-i | 43511 | 19/09/2011 |  | 350-FL-43511-01C02 | 350-FL-43511-01C02 | 350 | 01C02 | 7.9 | 14 | Straight |  | Adjacent Weld | Radial | 8.4 | 8 | 6.6 | 7.3 | 7.575 |  | 16.5% under NWT | 2011 BL.xslx
43-i | 43516 | 19/09/2011 |  | 200-FH-43516-01C02 | 200-FH-43516-01C02 | 200 | 01C02 | 6.4 | 1 | Straight |  | Adjacent Weld | Radial | 6.5 | 6.3 | 6.4 | 6.4 | 6.4 |  |  | 2011 BL.xslx
43-i | 43516 | 19/09/2011 |  | 200-FH-43516-01C02 | 200-FH-43516-01C02 | 200 | 01C02 | 6.4 | 2 | Elbow |  | Adjacent Weld | Radial | 6.8 | 7.1 | 6.7 | 7.4 | 7 |  |  | 2011 BL.xslx
43-i | 43516 | 19/09/2011 |  | 200-FH-43516-01C02 | 200-FH-43516-01C02 | 200 | 01C02 | 6.4 | 3 | Elbow |  | Outside of Elbow | Point | 6.8 | NR | NR | NR | 6.8 | 6.7 |  | 2011 BL.xslx
43-i | 43516 | 19/09/2011 |  | 200-FH-43516-01C02 | 200-FH-43516-01C02 | 200 | 01C02 | 6.4 | 4 | Elbow |  | Outside of Elbow | Point | 7.1 | NR | NR | NR | 7.1 | 6.7 |  | 2011 BL.xslx
43-i | 43516 | 19/09/2011 |  | 200-FH-43516-01C02 | 200-FH-43516-01C02 | 200 | 01C02 | 6.4 | 5 | Elbow |  | Adjacent Weld | Radial | 6.4 | 7.1 | 6.2 | 7.1 | 6.7 |  |  | 2011 BL.xslx
43-i | 43516 | 19/09/2011 |  | 200-FH-43516-01C02 | 200-FH-43516-01C02 | 200 | 01C02 | 6.4 | 6 | Straight |  | Adjacent Weld | Radial | 6 | 6 | 6.3 | 6.3 | 6.15 |  |  | 2011 BL.xslx
43-i | 43516 | 19/09/2011 |  | 200-FH-43516-01C02 | 200-FH-43516-01C02 | 200 | 01C02 | 6.4 | 7 | Straight |  | Adjacent Weld | Radial | 6.5 | 6.4 | 6.4 | 6.4 | 6.425 |  |  | 2011 BL.xslx
43-i | 43516 | 19/09/2011 |  | 200-FH-43516-01C02 | 200-FH-43516-01C02 | 200 | 01C02 | 6.4 | 8 | Elbow |  | Adjacent Weld | Radial | 6.6 | 7.4 | 6.7 | 7.4 | 7.025 |  |  | 2011 BL.xslx
43-i | 43516 | 19/09/2011 |  | 200-FH-43516-01C02 | 200-FH-43516-01C02 | 200 | 01C02 | 6.4 | 9 | Elbow |  | Outside of Elbow | Point | NR | NR | 6.9 | NR | 6.9 | 6.6 |  | 2011 BL.xslx
43-i | 43516 | 19/09/2011 |  | 200-FH-43516-01C02 | 200-FH-43516-01C02 | 200 | 01C02 | 6.4 | 10 | Elbow |  | Outside of Elbow | Point | NR | NR | 6.7 | NR | 6.7 | 6.6 |  | 2011 BL.xslx
43-i | 43516 | 19/09/2011 |  | 200-FH-43516-01C02 | 200-FH-43516-01C02 | 200 | 01C02 | 6.4 | 11 | Elbow |  | Adjacent Weld | Radial | 6.5 | 7.2 | 6.1 | 7.3 | 6.775 |  |  | 2011 BL.xslx
43-i | 43516 | 19/09/2011 |  | 200-FH-43516-01C02 | 200-FH-43516-01C02 | 200 | 01C02 | 6.4 | 12 | Straight |  | Adjacent Weld | Radial | 6.5 | 6.4 | 6.3 | 6.5 | 6.425 |  |  | 2011 BL.xslx
45-i | 45504 | 20/09/2011 |  | 100-FG-45504-03C02 | TM-TP-FPS-I-020-45-45504 | 100 | 01C02 | 5.5 | 1 | Straight |  | Adjacent Weld | N/A | N/A | N/A | N/A | N/A |  |  | Line is fully insulated | 2011 BL.xslx
45-i | 45504 | 20/09/2011 |  | 100-FG-45504-03C02 | TM-TP-FPS-I-020-45-45504 | 100 | 01C02 | 5.5 | 2 | Elbow |  | Adjacent Weld | N/A | N/A | N/A | N/A | N/A |  |  | Line is fully insulated | 2011 BL.xslx
45-i | 45504 | 20/09/2011 |  | 100-FG-45504-03C02 | TM-TP-FPS-I-020-45-45504 | 100 | 01C02 | 5.5 | 3 | Elbow |  | Outside of Bend | N/A | N/A | N/A | N/A | N/A |  |  | Line is fully insulated | 2011 BL.xslx
45-i | 45504 | 20/09/2011 |  | 100-FG-45504-03C02 | TM-TP-FPS-I-020-45-45504 | 100 | 01C02 | 5.5 | 4 | Elbow |  | Adjacent Weld | N/A | N/A | N/A | N/A | N/A |  |  | Line is fully insulated | 2011 BL.xslx
45-i | 45504 | 20/09/2011 |  | 100-FG-45504-03C02 | TM-TP-FPS-I-020-45-45504 | 100 | 01C02 | 5.5 | 5 | Straight |  | Adjacent Weld | N/A | N/A | N/A | N/A | N/A |  |  | Line is fully insulated | 2011 BL.xslx
45-i | 45504 | 20/09/2011 |  | 100-FG-45504-03C02 | TM-TP-FPS-I-020-45-45504 | 100 | 01C02 | 5.5 | 6 | Straight |  | Adjacent Weld | N/A | N/A | N/A | N/A | N/A |  |  | Line is fully insulated | 2011 BL.xslx
45-i | 45504 | 20/09/2011 |  | 100-FG-45504-03C02 | TM-TP-FPS-I-020-45-45504 | 100 | 01C02 | 5.5 | 7 | Elbow |  | Adjacent Weld | N/A | N/A | N/A | N/A | N/A |  |  | Line is fully insulated | 2011 BL.xslx
45-i | 45504 | 20/09/2011 |  | 100-FG-45504-03C02 | TM-TP-FPS-I-020-45-45504 | 100 | 01C02 | 5.5 | 8 | Elbow |  | Outside of Bend | N/A | N/A | N/A | N/A | N/A |  |  | Line is fully insulated | 2011 BL.xslx
45-i | 45504 | 20/09/2011 |  | 100-FG-45504-03C02 | TM-TP-FPS-I-020-45-45504 | 100 | 01C02 | 5.5 | 9 | Elbow |  | Adjacent Weld | N/A | N/A | N/A | N/A | N/A |  |  | Line is fully insulated | 2011 BL.xslx
45-i | 45504 | 20/09/2011 |  | 100-FG-45504-03C02 | TM-TP-FPS-I-020-45-45504 | 100 | 01C02 | 5.5 | 10 | Straight |  | Adjacent Weld | N/A | N/A | N/A | N/A | N/A |  |  | Line is fully insulated | 2011 BL.xslx
45-i | 45504 | 20/09/2011 |  | 100-FG-45504-03C02 | TM-TP-FPS-I-020-45-45504 | 100 | 01C02 | 5.5 | 11 | Straight |  | Adjacent Weld | N/A | N/A | N/A | N/A | N/A |  |  | Line is fully insulated | 2011 BL.xslx
45-i | 45504 | 20/09/2011 |  | 100-FG-45504-03C02 | TM-TP-FPS-I-020-45-45504 | 100 | 01C02 | 5.5 | 12 | Elbow |  | Adjacent Weld | N/A | N/A | N/A | N/A | N/A |  |  | Line is fully insulated | 2011 BL.xslx
45-i | 45504 | 20/09/2011 |  | 100-FG-45504-03C02 | TM-TP-FPS-I-020-45-45504 | 100 | 01C02 | 5.5 | 13 | Elbow |  | Outside of Bend | N/A | N/A | N/A | N/A | N/A |  |  | Line is fully insulated | 2011 BL.xslx
45-i | 45504 | 20/09/2011 |  | 100-FG-45504-03C02 | TM-TP-FPS-I-020-45-45504 | 100 | 01C02 | 5.5 | 14 | Elbow |  | Adjacent Weld | N/A | N/A | N/A | N/A | N/A |  |  | Line is fully insulated | 2011 BL.xslx
45-i | 45504 | 20/09/2011 |  | 100-FG-45504-03C02 | TM-TP-FPS-I-020-45-45504 | 100 | 01C02 | 5.5 | 15 | Straight |  | Adjacent Weld | N/A | N/A | N/A | N/A | N/A |  |  | Line is fully insulated | 2011 BL.xslx
45-i | 45505 | 20/09/2011 |  | 150-FG-45505-01C02 | TM-TP-FPS-I-020-45-45505 | 150 | 01C02 | 7.1 | 1 | Straight |  | Adjacent Weld | Radial | 7.6 | 6.8 | 7 | 6.8 | 7.05 |  |  | 2011 BL.xslx
45-i | 45505 | 20/09/2011 |  | 150-FG-45505-01C02 | TM-TP-FPS-I-020-45-45505 | 150 | 01C02 | 7.1 | 2 | Elbow |  | Adjacent Weld | Radial | 7.3 | 7.1 | 6.8 | 7.7 | 7.225 |  |  | 2011 BL.xslx
45-i | 45505 | 20/09/2011 |  | 150-FG-45505-01C02 | TM-TP-FPS-I-020-45-45505 | 150 | 01C02 | 7.1 | 3 | Elbow |  | Outside of Bend | Point | NR | NR | 6.2 | NR | 6.2 | 5.8 | 5.8mm 18.3% under NWT. (Assume 3 / 6 oclock positons changed between inspecitons) | 2011 BL.xslx
45-i | 45505 | 20/09/2011 |  | 150-FG-45505-01C02 | TM-TP-FPS-I-020-45-45505 | 150 | 01C02 | 7.1 | 4 | Elbow |  | Adjacent Weld | Radial | 7.7 | 7.4 | 6.2 | 7.3 | 7.15 |  | 12.7% under NWT | 2011 BL.xslx
45-i | 45505 | 20/09/2011 |  | 150-FG-45505-01C02 | TM-TP-FPS-I-020-45-45505 | 150 | 01C02 | 7.1 | 5 | Straight |  | Adjacent Weld | Radial | 7.3 | 7.6 |  | 7.6 | 7.5 |  | Pipe support welded at 6 o'clock | 2011 BL.xslx
45-i | 45505 | 20/09/2011 |  | 150-FG-45505-01C02 | TM-TP-FPS-I-020-45-45505 | 150 | 01C02 | 7.1 | 6 | Straight |  | Adjacent Weld | Radial | 7.4 | 7.5 | 7.1 | 7.4 | 7.35 |  |  | 2011 BL.xslx
45-i | 45505 | 20/09/2011 |  | 150-FG-45505-01C02 | TM-TP-FPS-I-020-45-45505 | 150 | 01C02 | 7.1 | 7 | Elbow |  | Adjacent Weld | Radial | 7.8 | 7.3 | 6.7 | 7.7 | 7.375 |  |  | 2011 BL.xslx
45-i | 45505 | 20/09/2011 |  | 150-FG-45505-01C02 | TM-TP-FPS-I-020-45-45505 | 150 | 01C02 | 7.1 | 8 | Elbow |  | Outside of Bend | Point | 7 | NR | NR | NR | 7 | 6.5 |  | 2011 BL.xslx
45-i | 45505 | 20/09/2011 |  | 150-FG-45505-01C02 | TM-TP-FPS-I-020-45-45505 | 150 | 01C02 | 7.1 | 9 | Elbow |  | Adjacent Weld | Radial | 6.9 | 7.1 | 7.3 | 7.7 | 7.25 |  |  | 2011 BL.xslx
45-i | 45505 | 20/09/2011 |  | 150-FG-45505-01C02 | TM-TP-FPS-I-020-45-45505 | 150 | 01C02 | 7.1 | 10 | Straight |  | Adjacent Weld | Radial | 7.4 | 7.7 | 7 | 7.7 | 7.45 |  |  | 2011 BL.xslx
45-i | 45507 | 20/09/2011 |  | 100-FG-45507-03C02-E-S1 | TM-TP-FPS-I-020-45-45507 | 100 | 01C02 | 5.5 | 1 | Straight |  | Adjacent Weld | Radial | 5.7 | 5.7 | 5.6 | 5.8 | 5.7 |  |  | 2011 BL.xslx
45-i | 45507 | 20/09/2011 |  | 100-FG-45507-03C02-E-S1 | TM-TP-FPS-I-020-45-45507 | 100 | 01C02 | 5.5 | 2 | Elbow |  | Adjacent Weld | Radial | 5.6 | 5.9 | 5.2 | 5.7 | 5.6 |  |  | 2011 BL.xslx
45-i | 45507 | 20/09/2011 |  | 100-FG-45507-03C02-E-S1 | TM-TP-FPS-I-020-45-45507 | 100 | 01C02 | 5.5 | 3 | Elbow |  | Outside of Bend | Point | 5.4 | NR | NR | NR | 5.4 | 5.3 |  | 2011 BL.xslx
45-i | 45507 | 20/09/2011 |  | 100-FG-45507-03C02-E-S1 | TM-TP-FPS-I-020-45-45507 | 100 | 01C02 | 5.5 | 4 | Elbow |  | Adjacent Weld | Radial | 5.2 | 6 | 5.7 | 5.7 | 5.65 |  |  | 2011 BL.xslx
45-i | 45507 | 20/09/2011 |  | 100-FG-45507-03C02-E-S1 | TM-TP-FPS-I-020-45-45507 | 100 | 01C02 | 5.5 | 5 | Straight |  | Adjacent Weld | Radial | 5.7 | 5.6 |  | 5.7 | 5.6667 |  | Pipe support welded at 6 o'clock | 2011 BL.xslx
45-i | 45507 | 20/09/2011 |  | 100-FG-45507-03C02-E-S1 | TM-TP-FPS-I-020-45-45507 | 100 | 01C02 | 5.5 | 6 | Straight |  | Adjacent Weld | Radial | 5.5 | 5.7 | 5.7 | 5.6 | 5.625 |  |  | 2011 BL.xslx
45-i | 45507 | 20/09/2011 |  | 100-FG-45507-03C02-E-S1 | TM-TP-FPS-I-020-45-45507 | 100 | 01C02 | 5.5 | 7 | Elbow |  | Adjacent Weld | Radial | 5.1 | 5.4 | 5.1 | 5.8 | 5.35 |  |  | 2011 BL.xslx
45-i | 45507 | 20/09/2011 |  | 100-FG-45507-03C02-E-S1 | TM-TP-FPS-I-020-45-45507 | 100 | 01C02 | 5.5 | 8 | Elbow |  | Outside of Bend | Point | NR | NR | 5.5 | NR | 5.5 | 5.2 |  | 2011 BL.xslx
45-i | 45507 | 20/09/2011 |  | 100-FG-45507-03C02-E-S1 | TM-TP-FPS-I-020-45-45507 | 100 | 01C02 | 5.5 | 9 | Elbow |  | Adjacent Weld | Radial | 5.7 | 5.4 | 6.1 | 5.4 | 5.65 |  |  | 2011 BL.xslx
45-i | 45507 | 20/09/2011 |  | 100-FG-45507-03C02-E-S1 | TM-TP-FPS-I-020-45-45507 | 100 | 01C02 | 5.5 | 10 | Straight |  | Adjacent Weld | Radial | 5 | 5.2 | 5.3 | 5.2 | 5.175 |  |  | 2011 BL.xslx
45-i | 45507 | 20/09/2011 |  | 100-FG-45507-03C02-E-S1 | TM-TP-FPS-I-020-45-45507 | 100 | 01C02 | 5.5 | 11 | Straight |  | Adjacent Weld | Radial | 5.9 | 5.8 | 5.8 | 5.9 | 5.85 |  |  | 2011 BL.xslx
45-i | 45507 | 20/09/2011 |  | 100-FG-45507-03C02-E-S1 | TM-TP-FPS-I-020-45-45507 | 100 | 01C02 | 5.5 | 12 | Elbow |  | Adjacent Weld | Radial | 5.2 | 5.6 | 5.3 | 5.4 | 5.375 |  |  | 2011 BL.xslx
45-i | 45507 | 20/09/2011 |  | 100-FG-45507-03C02-E-S1 | TM-TP-FPS-I-020-45-45507 | 100 | 01C02 | 5.5 | 13 | Elbow |  | Outside of Bend | Point | 5 | NR | NR | NR | 5 | 4.9 |  | 2011 BL.xslx
45-i | 45507 | 20/09/2011 |  | 100-FG-45507-03C02-E-S1 | TM-TP-FPS-I-020-45-45507 | 100 | 01C02 | 5.5 | 14 | Elbow |  | Adjacent Weld | Radial | 5 | 5.8 | 5.3 | 5.2 | 5.325 |  |  | 2011 BL.xslx
45-i | 45507 | 20/09/2011 |  | 100-FG-45507-03C02-E-S1 | TM-TP-FPS-I-020-45-45507 | 100 | 01C02 | 5.5 | 15 | Straight |  | Adjacent Weld | Radial | 5.6 | 5.7 | 5.7 | 5.6 | 5.65 |  |  | 2011 BL.xslx
57 | 57001 | 17/09/2011 |  | 80-DC-57001-01C02 | 80-DC-57001-01C02-M1 | 80 | 01C02 | 5.5 | 1 | Straight |  | Adjacent Weld | N/A | N/A | N/A | N/A | N/A |  |  | Personnel protective cages | 2011 BL.xslx
57 | 57001 | 17/09/2011 |  | 80-DC-57001-01C02 | 80-DC-57001-01C02-M1 | 80 | 01C02 | 5.5 | 2 | Straight |  | Adjacent Weld | N/A | N/A | N/A | N/A | N/A |  |  | Personnel protective cages | 2011 BL.xslx
57 | 57003 | 16/09/2011 |  | 80-DC-57003-01C02 | 80-DC-57003-01C02-M1 | 80 | 01C02 | 5.5 | 1 | Straight |  | Adjacent Weld | N/A | N/A | N/A | N/A | N/A |  |  | line removed at time of insp | 2011 BL.xslx
57 | 57003 | 16/09/2011 |  | 80-DC-57003-01C02 | 80-DC-57003-01C02-M1 | 80 | 01C02 | 5.5 | 2 | Elbow |  | Adjacent Weld | N/A | N/A | N/A | N/A | N/A |  |  | line removed at time of insp | 2011 BL.xslx
57 | 57003 | 16/09/2011 |  | 80-DC-57003-01C02 | 80-DC-57003-01C02-M1 | 80 | 01C02 | 5.5 | 3 | Elbow |  | Outside of Bend | N/A | N/A | N/A | N/A | N/A |  |  | line removed at time of insp | 2011 BL.xslx
57 | 57003 | 16/09/2011 |  | 80-DC-57003-01C02 | 80-DC-57003-01C02-M1 | 80 | 01C02 | 5.5 | 4 | Elbow |  | Adjacent Weld | N/A | N/A | N/A | N/A | N/A |  |  | line removed at time of insp | 2011 BL.xslx
57 | 57003 | 16/09/2011 |  | 80-DC-57003-01C02 | 80-DC-57003-01C02-M1 | 80 | 01C02 | 5.5 | 5 | Straight |  | Adjacent Weld | N/A | N/A | N/A | N/A | N/A |  |  | line removed at time of insp | 2011 BL.xslx
57 | 57041 | 18/09/2011 |  | 150-DC-57041-01C02 | 150-DC-57041-01C02-M1 | 150 | 01C02 | 7.1 | 1 | Straight |  | Adjacent Weld | Radial | 6.9 | 7.2 | 7.2 | 6.8 | 7.025 |  |  | 2011 BL.xslx
57 | 57041 | 18/09/2011 |  | 150-DC-57041-01C02 | 150-DC-57041-01C02-M1 | 150 | 01C02 | 7.1 | 2 | Straight |  | Adjacent Weld | Radial | 7.3 | 6.8 | 7.3 | 6.8 | 7.05 |  |  | 2011 BL.xslx